## Measure and Buildings Overview
Measures Available in this Tool |  |  |  |  | For users of this tool:
Measure Name | Description |  |  |  | 1. For tool to work as designed, only edit the green cells 2. Notes for various input fields throughout document 3. The "Package1", "Package 2", and "Package3" tabs allow users to create energy efficency packages. Users can build up packages by selecting from the energy efficient measures (listed to the left). 4. The "Compare Packages" tab compares the three packages 5. The "Energy Data" tab contains all of the inputs and outputs from the energy simulations
Replace Windows | -Improves U-value of windows to 0.29 Btu/h-ft2-°F -Improves infiltration rate of the envelope by up to 20%
Replace Windows & Siding | -Improves U-value of windows to 0.29 Btu/h-ft2-°F -Improves infiltration rate of the envelope by up to 35%
Replace Siding, Windows & Add R-5 to Wall | - Improves U-value of windows to 0.29 Btu/h-ft2-°F - Improves infiltration rate of the envelope by up to 35% - Adds R-5 insulation to wall assembly
Replace Siding, Windows & Add R-10 to Wall | - Improves U-value of windows to 0.29 Btu/h-ft2-°F - Improves infiltration rate of the envelope by up to 35% - Adds R-10 insulation to wall assembly
Add R-20 to Roof | - Adds R-20 to the roof assembly
Add R-30 to Roof | - Adds R-30 to the roof assembly
Install Heat Pump Water Heater | - Replaces existing hot water system with a heat pump water heater
Install Heat Pump For Heating/Cooling | - Replaces existing heating system with a heat pump for heating and cooling
Install ERVs | - Replaces existing ventilation system with an energy recovery ventilator
Install ERV & Heat Pump Combo | - Replaces existing ventilation and heating system with a heat pump/energy recovery ventilator combo unit
Info for Buildings Available in this Tool
| Floor Area (ft2) | Wall Area (ft2) | Glazing Area (ft2) | Roof Area (ft2) | # of Windows | # of Bedrooms | # of Apartment Units
1,200 ft2 Single Family | 1247 | 1977 | 109 | 798 | 9 | 4 | 1
2,400 ft2 Duplex | 2374 | 3096 | 217 | 1587 | 17 | 8 | 2
3,400 ft2 Quadplex | 3445 | 4146 | 649 | 1840 | 30 | 10 | 4
8,100 ft2 10-Unit | 8120 | 6553 | 1187 | 3431 | 41 | 19 | 10
Cost Inputs for Measure Costa
| Unitized Cost |  | Material Cost | Labor Cost |  |  | a. Edit cost per measure by changing green fields
Upgrade Windows | 800 | per window
Replace Siding | 10 | per sf wall
Add R-5 (while replacing siding) | 1.325 | per sf wall | 1 | 0.325 | per sf of wall
Add R-10 (while replacing siding) | 1.825 | per sf wall | 1.5 | 0.325 | per sf of wall
Add R-20 to Attic | 2 | per sf roof
Add R-30 to Attic | 3 | per sf roof
ERV | 2500 | per apartment unit
Heat Pump Outdoor | 9000 | per outdoor unit
Heat Pump Indoor Unit | 3000 | per indoor unit
Heat Pump Hot Water Heater | 1500 | per water heater
ERV & Heat Pump Combo | 4000 | per combo unit
Total Measure Cost (Calculated from Info Above)
Measure Name | Single-Family | Duplex | Quadplex | 10-Unit
Replace Windows | 7200 | 13600 | 24000 | 32800
Replace Windows & Siding | 19670 | 44560 | 65460 | 98330
Replace Siding, Windows & Add R-5 to Wall | 21322.275 | 48662.2 | 70953.45 | 107012.725
Replace Siding, Windows & Add R-10 to Wall | 21945.775 | 50210.2 | 73026.45 | 110289.225
Add R-20 to Roof | 1596 | 3174 | 3680 | 6862
Add R-30 to Roof | 2394 | 4761 | 5520 | 10293
Install Heat Pump Water Heater | 1500 | 3000 | 6000 | 15000
Install Heat Pump For Heating/Cooling | 24000 | 48000 | 78000 | 177000
Install ERVs | 2500 | 5000 | 10000 | 25000
Install ERV & Heat Pump Combo | 20000 | 40000 | 56000 | 116000
Inputs - Used for Tool Function
Site | 1,200 ft2 Single Family | 0
| 2,400 ft2 Duplex | 1
| 3,400 ft2 Quadplex | 2
| 8,100 ft2 10-Unit | 3
Wall Assembly | 10 | 1
| 15 | 2
| 20 | 3
Roof Assembly | 17 | 1
| 37 | 2
| 47 | 3
Window Assembly | 0.57 | 1
| 0.35 | 2
| 0.29 | 3
Infiltration Rate | 0.00055 | 1
| 0.00045 | 2
| 0.00035 | 3
Water Heater | Gas Water | 1
| Electric Water | 2
| Heat Pump Water | 3
Ventilation | Exhaust Fan | 1
| ERV | 2
Heating/Cooling | Electric Resistance | 1
| Gas | 2
| Heat Pump | 3
2,400 ft2 Duplex
3,400 ft2 Quadplex
8,100 ft2 10-Unit
Prototypical buildings used in this tool:
1,200 ft2 Single-Family

## Package1
Package Name | Package 1 |  | EUI Target | 32 | kBtu/ft2/year
Building | 3,400 ft2 Quadplex |  | Energy Use | 110240 | kBtu/year
|  | Measure 1 | Measure 2 | Measure 3 | Measure 4 | Measure 5
| Baseline | Install ERVs | Replace Windows & Siding | Install Heat Pump For Heating/Cooling | Install Heat Pump Water Heater
Wall Assemblya | 10 | 10 | 10 | 10 | 10 |  | a. Insulation of wall assembly (ft2-hr-°F/Btu). Users can pick from 10, 15, and 20 ft2-hr-°F/Btu in column B
Roof Assemblyb | 17 | 17 | 17 | 17 | 17 |  | b. Insulation of roof assembly (ft2-hr-°F/Btu). Users can pick from 17, 27, and 47 ft2-hr-°F/Btu in column B
Window Assemblyc | 0.57 | 0.57 | 0.29 | 0.29 | 0.29 |  | c. Window U-Factor (Btu/ft2-hr-°F). Users can pick from 0.57 (low performing, old double-pane), 0.35 (typical double-pane), and 0.29 (high performance double-pane)
Infiltration Rated | 0.00055 | 0.00055 | 0.00035 | 0.00035 | 0.00035 |  | d. Infilration Rate of Envelope (m3/s per m2 of facade). Users can pick from 0.00055 (leaky envelope, typical of older buildings), 0.00045 (typical envelope, average infiltraiton in buildings), and 0.00035 (tight envelope)
Ventilatione | Exhaust Fan | ERV | ERV | ERV | ERV |  | e. Method of ventilation. Users can pick from exhaust fans or ERVs
Heating/Coolingf | Gas | Gas | Gas | Heat Pump | Heat Pump |  | f. Method for space heating and cooling. Users can pick from gas, electric resistance, or heatpumps
Water Heaterg | Gas Water | Gas Water | Gas Water | Gas Water | Heat Pump Water |  | g. Method for water heating. Users can pick from gas, electric resistance, or heatpumps
EUI (kBtu/sf/year) | 88.8445 | 79.5135 | 58.7075 | 39.6985 | 29.1807
Incremental Cost | - | 10000 | 65460 | 78000 | 6000
Incremental Annual Energy Cost Savings | - | 405.4367 | 903.7919 | 509.6484 | 349.309
Simple Payback (years) | - | 24.6648 | 72.4282 | 153.0467 | 17.1768
Locataion | 2 | 2 | 2 | 2 | 2 | 2
Wall Assembly | 1 | 1 | 1 | 1 | 1 | #N/A
Roof Assembly | 1 | 1 | 1 | 1 | 1 | #N/A
Window Assembly | 1 | 1 | 3 | 3 | 3 | #N/A
Infiltration Rate | 1 | 1 | 3 | 3 | 3 | #N/A
Ventilation | 1 | 2 | 2 | 2 | 2 | #N/A
Heating/Cooling | 2 | 2 | 2 | 3 | 3 | #N/A
Hot Water | 1 | 1 | 1 | 1 | 3 | #N/A
| 21111121 | 21111221 | 21133221 | 21133231 | 21133233 | #N/A
Annual Energy Use (kBTU)
|  | Measure 1 | Measure 2 | Measure 3 | Measure 4 | Measure 5
| Baseline | Install ERVs | Replace Windows & Siding | Install Heat Pump For Heating/Cooling | Install Heat Pump Water Heater | None
Heating | 207960.87 | 175853.47 | 104231.92 | 31404.62 | 31404.62
Cooling | 0 | 0 | 0 | 4457.83 | 4457.83
Interior Lighting | 3710.265 | 3710.265 | 3710.265 | 3710.265 | 3710.265
Equipment | 41977.325 | 41977.325 | 41977.325 | 41977.325 | 41977.325
Fans | 2821.455 | 2821.455 | 2821.455 | 5801.38 | 5801.38
Pumps | 189.475 | 151.58 | 96.46 | 0 | 0
Hot Water | 49409.9125 | 49409.9125 | 49409.9125 | 49409.9125 | 13175.9767
Total Annual Energy (kBtu) | 306069.3025 | 273924.0075 | 202247.3375 | 136761.3325 | 100527.3967 | 0
Total Cumulative Energy Savings (kBtu) | - | 32145.295 | 103821.965 | 169307.97 | 205541.9058
Incremental Annual Energy Savings (kBtu) | - | 32145.295 | 71676.67 | 65486.005 | 36233.9358
Energy Cost | 0.0708 | /kWh - Seattle City Light
| 1.26 | /therm - Puget Sound Energy
Total electric kBTU | 48698.52 | 48660.625 | 48605.505 | 87351.42 | 100527.3967 | 0
Total kWh | 14272.7198 | 14261.6134 | 14245.4587 | 25601.2368 | 29462.8947
Total Gas kBTU | 257370.7825 | 225263.3825 | 153641.8325 | 49409.9125 | 0 | 0
Total Therm | 2574.3257 | 2253.1746 | 1536.7872 | 494.2177 | 0
Total Annual Energy Cost ($) | 4254.1589 | 3848.7222 | 2944.9303 | 2435.2819 | 2085.9729
Incremental Annual Energy Savings ($) |  | 405.4367 | 903.7919 | 509.6484 | 349.309
Total Annual Energy Savings From Baseline ($) |  | 405.4367 | 1309.2286 | 1818.877 | 2168.186
Incremental Cost of Measure | - | 10000 | 65460 | 78000 | 6000
Incentive ($)
ROI - Simple Payback (years) |  | 24.6648 | 72.4282 | 153.0467 | 17.1768
Total Package Cost | 159460
ROI Simple Payback All | 73.5454 | years
Note on B1: ====== ID#AAACEHB45pI teresafm (2026-07-26 21:41:41) Input (type) package name here
Note on E1: ====== ID#AAACEHB45pA teresafm (2026-07-26 21:41:41) Input (type) EUI target here
Note on B2: ====== ID#AAACEHB45pc teresafm (2026-07-26 21:41:41) Choose building from dropdown

## Package2
Package Name | Package 2 |  | EUI Target | 32 | kBtu/ft2/year
Building | 3,400 ft2 Quadplex |  | Energy Use | 110240 | kBtu/year
|  | Measure 1 | Measure 2 | Measure 3 | Measure 4 | Measure 5
| Baseline | Replace Siding, Windows & Add R-10 to Wall | Add R-30 to Roof | Install ERVs | Install Heat Pump For Heating/Cooling
Wall Assemblya | 10 | 20 | 20 | 20 | 20 |  | a. Insulation of wall assembly (ft2-hr-°F/Btu). Users can pick from 10, 15, and 20 ft2-hr-°F/Btu in column B
Roof Assemblyb | 17 | 17 | 47 | 47 | 47 |  | b. Insulation of roof assembly (ft2-hr-°F/Btu). Users can pick from 17, 27, and 47 ft2-hr-°F/Btu in column B
Window Assemblyc | 0.57 | 0.29 | 0.29 | 0.29 | 0.29 |  | c. Window U-Factor (Btu/ft2-hr-°F). Users can pick from 0.57 (low performing, old double-pane), 0.35 (typical double-pane), and 0.29 (high performance double-pane)
Infiltration Rated | 0.00055 | 0.00035 | 0.00035 | 0.00035 | 0.00035 |  | d. Infilration Rate of Envelope (m3/s per m2 of facade). Users can pick from 0.00055 (leaky envelope, typical of older buildings), 0.00045 (typical envelope, average infiltraiton in buildings), and 0.00035 (tight envelope)
Ventilatione | Exhaust Fan | Exhaust Fan | Exhaust Fan | ERV | ERV |  | e. Method of ventilation. Users can pick from exhaust fans or ERVs
Heating/Coolingf | Gas | Gas | Gas | Gas | Heat Pump |  | f. Method for space heating and cooling. Users can pick from gas, electric resistance, or heatpumps
Water Heaterg | Gas Water | Gas Water | Gas Water | Gas Water | Gas Water |  | g. Method for water heating. Users can pick from gas, electric resistance, or heatpumps
EUI (kBtu/sf/year) | 88.8445 | 62.8885 | 60.3745 | 51.6015 | 37.7455
Incremental Cost | - | 73026.45 | 5520 | 10000 | 78000
Incremental Annual Energy Cost Savings | - | 1127.56 | 109.2356 | 381.2098 | 340.4813
Simple Payback (years) | - | 64.765 | 50.533 | 26.2323 | 229.0875
Locataion | 2 | 2 | 2 | 2 | 2 | 2
Wall Assembly | 1 | 3 | 3 | 3 | 3 | #N/A
Roof Assembly | 1 | 1 | 3 | 3 | 3 | #N/A
Window Assembly | 1 | 3 | 3 | 3 | 3 | #N/A
Infiltration Rate | 1 | 3 | 3 | 3 | 3 | #N/A
Ventilation | 1 | 1 | 1 | 2 | 2 | #N/A
Heating/Cooling | 2 | 2 | 2 | 2 | 3 | #N/A
Hot Water | 1 | 1 | 1 | 1 | 1 | #N/A
| 21111121 | 23133121 | 23333121 | 23333221 | 23333231 | #N/A
Annual Energy Use (kBTU)
|  | Measure 1 | Measure 2 | Measure 3 | Measure 4 | Measure 5
| Baseline | Replace Siding, Windows & Add R-10 to Wall | Add R-30 to Roof | Install ERVs | Install Heat Pump For Heating/Cooling | None
Heating | 207960.87 | 118618.24 | 109967.845 | 79782.755 | 25358.645
Cooling | 0 | 0 | 0 | 0 | 4295.915
Interior Lighting | 3710.265 | 3710.265 | 3710.265 | 3710.265 | 3710.265
Equipment | 41977.325 | 41977.325 | 41977.325 | 41977.325 | 41977.325
Fans | 2821.455 | 2821.455 | 2821.455 | 2821.455 | 5281.185
Pumps | 189.475 | 113.685 | 103.35 | 65.455 | 0
Hot Water | 49409.9125 | 49409.9125 | 49409.9125 | 49409.9125 | 49409.9125
Total Annual Energy (kBtu) | 306069.3025 | 216650.8825 | 207990.1525 | 177767.1675 | 130033.2475 | 0
Total Cumulative Energy Savings (kBtu) | - | 89418.42 | 98079.15 | 128302.135 | 176036.055
Incremental Annual Energy Savings (kBtu) | - | 89418.42 | 8660.73 | 30222.985 | 47733.92
Energy Cost | 0.0708 | /kWh - Seattle City Light
| 1.26 | /therm - Puget Sound Energy
Total electric kBTU | 48698.52 | 48622.73 | 48612.395 | 48574.5 | 80623.335 | 0
Total kWh | 14272.7198 | 14250.507 | 14247.478 | 14236.3716 | 23629.3479
Total Gas kBTU | 257370.7825 | 168028.1525 | 159377.7575 | 129192.6675 | 49409.9125 | 0
Total Therm | 2574.3257 | 1680.6849 | 1594.1602 | 1292.2368 | 494.2177
Total Annual Energy Cost ($) | 4254.1589 | 3126.5989 | 3017.3633 | 2636.1535 | 2295.6722
Incremental Annual Energy Savings ($) |  | 1127.56 | 109.2356 | 381.2098 | 340.4813
Total Annual Energy Savings From Baseline ($) |  | 1127.56 | 1236.7956 | 1618.0054 | 1958.4867
Incremental Cost of Measure | - | 73026.45 | 5520 | 10000 | 78000
Incentive ($)
ROI - Simple Payback (years) |  | 64.765 | 50.533 | 26.2323 | 229.0875
Total Package Cost | 166546.45
ROI Simple Payback All | 85.0383 | years
Note on B1: ====== ID#AAACEHB45pg teresafm (2026-07-26 21:41:41) Input (type) package name here
Note on E1: ====== ID#AAACEHB45pE teresafm (2026-07-26 21:41:41) Input (type) EUI target here
Note on B2: ====== ID#AAACEHB45pQ teresafm (2026-07-26 21:41:41) Building is same from Package 1

## Package3
Package Name | Package 3 |  | EUI Target | 32 | kBtu/ft2/year
Building | 3,400 ft2 Quadplex |  | Energy Use | 110240 | kBtu/year
|  | Measure 1 | Measure 2 | Measure 3 | Measure 4 | Measure 5
| Baseline | Install Heat Pump Water Heater | Install ERV & Heat Pump Combo
Wall Assemblya | 10 | 10 | 10 |  |  |  | a. Insulation of wall assembly (ft2-hr-°F/Btu). Users can pick from 10, 15, and 20 ft2-hr-°F/Btu in column B
Roof Assemblyb | 17 | 17 | 17 |  |  |  | b. Insulation of roof assembly (ft2-hr-°F/Btu). Users can pick from 17, 27, and 47 ft2-hr-°F/Btu in column B
Window Assemblyc | 0.57 | 0.57 | 0.57 |  |  |  | c. Window U-Factor (Btu/ft2-hr-°F). Users can pick from 0.57 (low performing, old double-pane), 0.35 (typical double-pane), and 0.29 (high performance double-pane)
Infiltration Rated | 0.00055 | 0.00055 | 0.00055 |  |  |  | d. Infilration Rate of Envelope (m3/s per m2 of facade). Users can pick from 0.00055 (leaky envelope, typical of older buildings), 0.00045 (typical envelope, average infiltraiton in buildings), and 0.00035 (tight envelope)
Ventilatione | Exhaust Fan | Exhaust Fan | ERV |  |  |  | e. Method of ventilation. Users can pick from exhaust fans or ERVs
Heating/Coolingf | Gas | Gas | Heat Pump |  |  |  | f. Method for space heating and cooling. Users can pick from gas, electric resistance, or heatpumps
Water Heaterg | Gas Water | Heat Pump Water | Heat Pump Water |  |  |  | g. Method for water heating. Users can pick from gas, electric resistance, or heatpumps
EUI (kBtu/sf/year) | 88.8445 | 78.3267 | 34.2097
Incremental Cost | - | 6000 | 56000
Incremental Annual Energy Cost Savings | - | 349.309 | 1459.3801
Simple Payback (years) | - | 17.1768 | 38.3725
Locataion | 2 | 2 | 2 | 2 | 2 | 2
Wall Assembly | 1 | 1 | 1 | #N/A | #N/A | #N/A
Roof Assembly | 1 | 1 | 1 | #N/A | #N/A | #N/A
Window Assembly | 1 | 1 | 1 | #N/A | #N/A | #N/A
Infiltration Rate | 1 | 1 | 1 | #N/A | #N/A | #N/A
Ventilation | 1 | 1 | 2 | #N/A | #N/A | #N/A
Heating/Cooling | 2 | 2 | 3 | #N/A | #N/A | #N/A
Hot Water | 1 | 3 | 3 | #N/A | #N/A | #N/A
| 21111121 | 21111123 | 21111233 | #N/A | #N/A | #N/A
Annual Energy Use (kBTU)
|  | Measure 1 | Measure 2 | Measure 3 | Measure 4 | Measure 5
| Baseline | Install Heat Pump Water Heater | Install ERV & Heat Pump Combo | None | None | None
Heating | 207960.87 | 207960.87 | 48509.045
Cooling | 0 | 0 | 3503.565
Interior Lighting | 3710.265 | 3710.265 | 3710.265
Equipment | 41977.325 | 41977.325 | 41977.325
Fans | 2821.455 | 2821.455 | 6976.125
Pumps | 189.475 | 189.475 | 0
Hot Water | 49409.9125 | 13175.9767 | 13175.9767
Total Annual Energy (kBtu) | 306069.3025 | 269835.3667 | 117852.3017 | 0 | 0 | 0
Total Cumulative Energy Savings (kBtu) | - | 36233.9358 | 188217.0008
Incremental Annual Energy Savings (kBtu) | - | 36233.9358 | 151983.065
Energy Cost | 0.0708 | /kWh - Seattle City Light
| 1.26 | /therm - Puget Sound Energy
Total electric kBTU | 48698.52 | 61874.4967 | 117852.3017 | 0 | 0 | 0
Total kWh | 14272.7198 | 18134.3777 | 34540.5339
Total Gas kBTU | 257370.7825 | 207960.87 | 0 | 0 | 0 | 0
Total Therm | 2574.3257 | 2080.1079 | 0
Total Annual Energy Cost ($) | 4254.1589 | 3904.8499 | 2445.4698
Incremental Annual Energy Savings ($) |  | 349.309 | 1459.3801
Total Annual Energy Savings From Baseline ($) |  | 349.309 | 1808.6891
Incremental Cost of Measure | - | 6000 | 56000
Incentive ($)
ROI - Simple Payback (years) |  | 17.1768 | 38.3725
Total Package Cost | 62000
ROI Simple Payback All | 34.279 | years
Note on B1: ====== ID#AAACEHB45pY teresafm (2026-07-26 21:41:41) Input (type) package name here
Note on E1: ====== ID#AAACEHB45pM teresafm (2026-07-26 21:41:41) Input (type) EUI target here
Note on B2: ====== ID#AAACEHB45pU teresafm (2026-07-26 21:41:41) Building is same from Package 1

## Compare Packages
Package Comparison
| Package 1 | Package 2 | Package 3
Description | Install ERVs, Replace Windows & Siding, Install Heat Pump For Heating/Cooling, Install Heat Pump Water Heater, | Replace Siding, Windows & Add R-10 to Wall, Add R-30 to Roof, Install ERVs, Install Heat Pump For Heating/Cooling, | Install Heat Pump Water Heater, Install ERV & Heat Pump Combo,
EUI (kBtu/sf/year) | 29.1807 | 37.7455 | 34.2097
Total Cost | 159460 | 166546.45 | 62000
Annual Savings | 2168.186 | 1958.4867 | 1808.6891
Simple Payback | 73.5454 | 85.0383 | 34.279

## Energy Data
Index | Simulation # | Site | Wall Assembly R-Value (f-ft2-F/Btu) | Roof Assembly R-Value (f-ft2-F/Btu) | Window Assembly U-Factor (Btu/f-ft2-F) | Infiltration Rate (m3/s per m2 of façade) | Ventilation | Heating/Cooling | Water Heater | Heating EUI (kBtu/sf/yr) | Cooling EUI (kBtu/sf/yr) | Interior Lighting EUI (kBtu/sf/yr) | Electric Equipment EUI (kBtu/sf/yr) | Fans EUI (kBtu/sf/yr) | Pumps EUI (kBtu/sf/yr) | Hot Water EUI (kBtu/sf/yr) | EUI Total (kBtu/sf/yr) | Location | Wall Index | Roof Index | Window Index | Infil Index | Vent Index | Heat Cool Index | Hot Water
03313233 | 1439 | Single-Family | 20 | 47 | 0.57 | 0.00035 | ERV | Heat_Pump | Heat_Pump | 11.593 | 0.426 | 1.566 | 12.186 | 3.307 | 0 | 3.8263 | 32.9043 | 0 | 3 | 3 | 1 | 3 | 2 | 3 | 3
03313232 | 467 | Single-Family | 20 | 47 | 0.57 | 0.00035 | ERV | Heat_Pump | Electric | 11.593 | 0.426 | 1.566 | 12.186 | 3.307 | 0 | 11.479 | 40.557 | 0 | 3 | 3 | 1 | 3 | 2 | 3 | 2
03313231 | 953 | Single-Family | 20 | 47 | 0.57 | 0.00035 | ERV | Heat_Pump | Gas | 11.593 | 0.426 | 1.566 | 12.186 | 3.307 | 0 | 14.3487 | 43.4267 | 0 | 3 | 3 | 1 | 3 | 2 | 3 | 1
03313223 | 1277 | Single-Family | 20 | 47 | 0.57 | 0.00035 | ERV | Gas | Heat_Pump | 34.24 | 0 | 1.566 | 12.186 | 1.133 | 0.03 | 3.8263 | 52.9813 | 0 | 3 | 3 | 1 | 3 | 2 | 2 | 3
03313222 | 305 | Single-Family | 20 | 47 | 0.57 | 0.00035 | ERV | Gas | Electric | 34.24 | 0 | 1.566 | 12.186 | 1.133 | 0.03 | 11.479 | 60.634 | 0 | 3 | 3 | 1 | 3 | 2 | 2 | 2
03313221 | 791 | Single-Family | 20 | 47 | 0.57 | 0.00035 | ERV | Gas | Gas | 34.24 | 0 | 1.566 | 12.186 | 1.133 | 0.03 | 14.3487 | 63.5038 | 0 | 3 | 3 | 1 | 3 | 2 | 2 | 1
03313213 | 1115 | Single-Family | 20 | 47 | 0.57 | 0.00035 | ERV | Electric_Resistance | Heat_Pump | 26.744 | 0 | 1.566 | 12.186 | 1.133 | 0 | 3.8263 | 45.4553 | 0 | 3 | 3 | 1 | 3 | 2 | 1 | 3
03313212 | 143 | Single-Family | 20 | 47 | 0.57 | 0.00035 | ERV | Electric_Resistance | Electric | 26.744 | 0 | 1.566 | 12.186 | 1.133 | 0 | 11.479 | 53.108 | 0 | 3 | 3 | 1 | 3 | 2 | 1 | 2
03313211 | 629 | Single-Family | 20 | 47 | 0.57 | 0.00035 | ERV | Electric_Resistance | Gas | 26.744 | 0 | 1.566 | 12.186 | 1.133 | 0 | 14.3487 | 55.9778 | 0 | 3 | 3 | 1 | 3 | 2 | 1 | 1
03313133 | 1358 | Single-Family | 20 | 47 | 0.57 | 0.00035 | Exhaust_Fan | Heat_Pump | Heat_Pump | 14.14 | 0.38 | 1.566 | 12.186 | 3.307 | 0 | 3.8263 | 35.4053 | 0 | 3 | 3 | 1 | 3 | 1 | 3 | 3
03313132 | 386 | Single-Family | 20 | 47 | 0.57 | 0.00035 | Exhaust_Fan | Heat_Pump | Electric | 14.14 | 0.38 | 1.566 | 12.186 | 3.307 | 0 | 11.479 | 43.058 | 0 | 3 | 3 | 1 | 3 | 1 | 3 | 2
03313131 | 872 | Single-Family | 20 | 47 | 0.57 | 0.00035 | Exhaust_Fan | Heat_Pump | Gas | 14.14 | 0.38 | 1.566 | 12.186 | 3.307 | 0 | 14.3487 | 45.9278 | 0 | 3 | 3 | 1 | 3 | 1 | 3 | 1
03313123 | 1196 | Single-Family | 20 | 47 | 0.57 | 0.00035 | Exhaust_Fan | Gas | Heat_Pump | 47.027 | 0 | 1.566 | 12.186 | 1.133 | 0.046 | 3.8263 | 65.7843 | 0 | 3 | 3 | 1 | 3 | 1 | 2 | 3
03313122 | 224 | Single-Family | 20 | 47 | 0.57 | 0.00035 | Exhaust_Fan | Gas | Electric | 47.027 | 0 | 1.566 | 12.186 | 1.133 | 0.046 | 11.479 | 73.437 | 0 | 3 | 3 | 1 | 3 | 1 | 2 | 2
03313121 | 710 | Single-Family | 20 | 47 | 0.57 | 0.00035 | Exhaust_Fan | Gas | Gas | 47.027 | 0 | 1.566 | 12.186 | 1.133 | 0.046 | 14.3487 | 76.3068 | 0 | 3 | 3 | 1 | 3 | 1 | 2 | 1
03313113 | 1034 | Single-Family | 20 | 47 | 0.57 | 0.00035 | Exhaust_Fan | Electric_Resistance | Heat_Pump | 37.053 | 0 | 1.566 | 12.186 | 1.133 | 0 | 3.8263 | 55.7643 | 0 | 3 | 3 | 1 | 3 | 1 | 1 | 3
03313112 | 62 | Single-Family | 20 | 47 | 0.57 | 0.00035 | Exhaust_Fan | Electric_Resistance | Electric | 37.053 | 0 | 1.566 | 12.186 | 1.133 | 0 | 11.479 | 63.417 | 0 | 3 | 3 | 1 | 3 | 1 | 1 | 2
03313111 | 548 | Single-Family | 20 | 47 | 0.57 | 0.00035 | Exhaust_Fan | Electric_Resistance | Gas | 37.053 | 0 | 1.566 | 12.186 | 1.133 | 0 | 14.3487 | 66.2867 | 0 | 3 | 3 | 1 | 3 | 1 | 1 | 1
03312233 | 1412 | Single-Family | 20 | 47 | 0.57 | 0.00045 | ERV | Heat_Pump | Heat_Pump | 13.82 | 0.403 | 1.566 | 12.186 | 3.725 | 0 | 3.8263 | 35.5263 | 0 | 3 | 3 | 1 | 2 | 2 | 3 | 3
03312232 | 440 | Single-Family | 20 | 47 | 0.57 | 0.00045 | ERV | Heat_Pump | Electric | 13.82 | 0.403 | 1.566 | 12.186 | 3.725 | 0 | 11.479 | 43.179 | 0 | 3 | 3 | 1 | 2 | 2 | 3 | 2
03312231 | 926 | Single-Family | 20 | 47 | 0.57 | 0.00045 | ERV | Heat_Pump | Gas | 13.82 | 0.403 | 1.566 | 12.186 | 3.725 | 0 | 14.3487 | 46.0487 | 0 | 3 | 3 | 1 | 2 | 2 | 3 | 1
03312223 | 1250 | Single-Family | 20 | 47 | 0.57 | 0.00045 | ERV | Gas | Heat_Pump | 44.86 | 0 | 1.566 | 12.186 | 1.133 | 0.038 | 3.8263 | 63.6093 | 0 | 3 | 3 | 1 | 2 | 2 | 2 | 3
03312222 | 278 | Single-Family | 20 | 47 | 0.57 | 0.00045 | ERV | Gas | Electric | 44.86 | 0 | 1.566 | 12.186 | 1.133 | 0.038 | 11.479 | 71.262 | 0 | 3 | 3 | 1 | 2 | 2 | 2 | 2
03312221 | 764 | Single-Family | 20 | 47 | 0.57 | 0.00045 | ERV | Gas | Gas | 44.86 | 0 | 1.566 | 12.186 | 1.133 | 0.038 | 14.3487 | 74.1317 | 0 | 3 | 3 | 1 | 2 | 2 | 2 | 1
03312213 | 1088 | Single-Family | 20 | 47 | 0.57 | 0.00045 | ERV | Electric_Resistance | Heat_Pump | 35.053 | 0 | 1.566 | 12.186 | 1.133 | 0 | 3.8263 | 53.7643 | 0 | 3 | 3 | 1 | 2 | 2 | 1 | 3
03312212 | 116 | Single-Family | 20 | 47 | 0.57 | 0.00045 | ERV | Electric_Resistance | Electric | 35.053 | 0 | 1.566 | 12.186 | 1.133 | 0 | 11.479 | 61.417 | 0 | 3 | 3 | 1 | 2 | 2 | 1 | 2
03312211 | 602 | Single-Family | 20 | 47 | 0.57 | 0.00045 | ERV | Electric_Resistance | Gas | 35.053 | 0 | 1.566 | 12.186 | 1.133 | 0 | 14.3487 | 64.2867 | 0 | 3 | 3 | 1 | 2 | 2 | 1 | 1
03312133 | 1331 | Single-Family | 20 | 47 | 0.57 | 0.00045 | Exhaust_Fan | Heat_Pump | Heat_Pump | 16.428 | 0.372 | 1.566 | 12.186 | 3.725 | 0 | 3.8263 | 38.1033 | 0 | 3 | 3 | 1 | 2 | 1 | 3 | 3
03312132 | 359 | Single-Family | 20 | 47 | 0.57 | 0.00045 | Exhaust_Fan | Heat_Pump | Electric | 16.428 | 0.372 | 1.566 | 12.186 | 3.725 | 0 | 11.479 | 45.756 | 0 | 3 | 3 | 1 | 2 | 1 | 3 | 2
03312131 | 845 | Single-Family | 20 | 47 | 0.57 | 0.00045 | Exhaust_Fan | Heat_Pump | Gas | 16.428 | 0.372 | 1.566 | 12.186 | 3.725 | 0 | 14.3487 | 48.6257 | 0 | 3 | 3 | 1 | 2 | 1 | 3 | 1
03312123 | 1169 | Single-Family | 20 | 47 | 0.57 | 0.00045 | Exhaust_Fan | Gas | Heat_Pump | 57.692 | 0 | 1.566 | 12.186 | 1.133 | 0.053 | 3.8263 | 76.4563 | 0 | 3 | 3 | 1 | 2 | 1 | 2 | 3
03312122 | 197 | Single-Family | 20 | 47 | 0.57 | 0.00045 | Exhaust_Fan | Gas | Electric | 57.692 | 0 | 1.566 | 12.186 | 1.133 | 0.053 | 11.479 | 84.109 | 0 | 3 | 3 | 1 | 2 | 1 | 2 | 2
03312121 | 683 | Single-Family | 20 | 47 | 0.57 | 0.00045 | Exhaust_Fan | Gas | Gas | 57.692 | 0 | 1.566 | 12.186 | 1.133 | 0.053 | 14.3487 | 86.9787 | 0 | 3 | 3 | 1 | 2 | 1 | 2 | 1
03312113 | 1007 | Single-Family | 20 | 47 | 0.57 | 0.00045 | Exhaust_Fan | Electric_Resistance | Heat_Pump | 45.422 | 0 | 1.566 | 12.186 | 1.133 | 0 | 3.8263 | 64.1333 | 0 | 3 | 3 | 1 | 2 | 1 | 1 | 3
03312112 | 35 | Single-Family | 20 | 47 | 0.57 | 0.00045 | Exhaust_Fan | Electric_Resistance | Electric | 45.422 | 0 | 1.566 | 12.186 | 1.133 | 0 | 11.479 | 71.786 | 0 | 3 | 3 | 1 | 2 | 1 | 1 | 2
03312111 | 521 | Single-Family | 20 | 47 | 0.57 | 0.00045 | Exhaust_Fan | Electric_Resistance | Gas | 45.422 | 0 | 1.566 | 12.186 | 1.133 | 0 | 14.3487 | 74.6557 | 0 | 3 | 3 | 1 | 2 | 1 | 1 | 1
03311233 | 1385 | Single-Family | 20 | 47 | 0.57 | 0.00055 | ERV | Heat_Pump | Heat_Pump | 16.086 | 0.388 | 1.566 | 12.186 | 4.181 | 0 | 3.8263 | 38.2333 | 0 | 3 | 3 | 1 | 1 | 2 | 3 | 3
03311232 | 413 | Single-Family | 20 | 47 | 0.57 | 0.00055 | ERV | Heat_Pump | Electric | 16.086 | 0.388 | 1.566 | 12.186 | 4.181 | 0 | 11.479 | 45.886 | 0 | 3 | 3 | 1 | 1 | 2 | 3 | 2
03311231 | 899 | Single-Family | 20 | 47 | 0.57 | 0.00055 | ERV | Heat_Pump | Gas | 16.086 | 0.388 | 1.566 | 12.186 | 4.181 | 0 | 14.3487 | 48.7557 | 0 | 3 | 3 | 1 | 1 | 2 | 3 | 1
03311223 | 1223 | Single-Family | 20 | 47 | 0.57 | 0.00055 | ERV | Gas | Heat_Pump | 55.67 | 0 | 1.566 | 12.186 | 1.133 | 0.046 | 3.8263 | 74.4273 | 0 | 3 | 3 | 1 | 1 | 2 | 2 | 3
03311222 | 251 | Single-Family | 20 | 47 | 0.57 | 0.00055 | ERV | Gas | Electric | 55.67 | 0 | 1.566 | 12.186 | 1.133 | 0.046 | 11.479 | 82.08 | 0 | 3 | 3 | 1 | 1 | 2 | 2 | 2
03311221 | 737 | Single-Family | 20 | 47 | 0.57 | 0.00055 | ERV | Gas | Gas | 55.67 | 0 | 1.566 | 12.186 | 1.133 | 0.046 | 14.3487 | 84.9497 | 0 | 3 | 3 | 1 | 1 | 2 | 2 | 1
03311213 | 1061 | Single-Family | 20 | 47 | 0.57 | 0.00055 | ERV | Electric_Resistance | Heat_Pump | 43.522 | 0 | 1.566 | 12.186 | 1.133 | 0 | 3.8263 | 62.2333 | 0 | 3 | 3 | 1 | 1 | 2 | 1 | 3
03311212 | 89 | Single-Family | 20 | 47 | 0.57 | 0.00055 | ERV | Electric_Resistance | Electric | 43.522 | 0 | 1.566 | 12.186 | 1.133 | 0 | 11.479 | 69.886 | 0 | 3 | 3 | 1 | 1 | 2 | 1 | 2
03311211 | 575 | Single-Family | 20 | 47 | 0.57 | 0.00055 | ERV | Electric_Resistance | Gas | 43.522 | 0 | 1.566 | 12.186 | 1.133 | 0 | 14.3487 | 72.7558 | 0 | 3 | 3 | 1 | 1 | 2 | 1 | 1
03311133 | 1304 | Single-Family | 20 | 47 | 0.57 | 0.00055 | Exhaust_Fan | Heat_Pump | Heat_Pump | 18.731 | 0.365 | 1.566 | 12.186 | 4.181 | 0 | 3.8263 | 40.8553 | 0 | 3 | 3 | 1 | 1 | 1 | 3 | 3
03311132 | 332 | Single-Family | 20 | 47 | 0.57 | 0.00055 | Exhaust_Fan | Heat_Pump | Electric | 18.731 | 0.365 | 1.566 | 12.186 | 4.181 | 0 | 11.479 | 48.508 | 0 | 3 | 3 | 1 | 1 | 1 | 3 | 2
03311131 | 818 | Single-Family | 20 | 47 | 0.57 | 0.00055 | Exhaust_Fan | Heat_Pump | Gas | 18.731 | 0.365 | 1.566 | 12.186 | 4.181 | 0 | 14.3487 | 51.3777 | 0 | 3 | 3 | 1 | 1 | 1 | 3 | 1
03311123 | 1142 | Single-Family | 20 | 47 | 0.57 | 0.00055 | Exhaust_Fan | Gas | Heat_Pump | 68.441 | 0 | 1.566 | 12.186 | 1.133 | 0.061 | 3.8263 | 87.2133 | 0 | 3 | 3 | 1 | 1 | 1 | 2 | 3
03311122 | 170 | Single-Family | 20 | 47 | 0.57 | 0.00055 | Exhaust_Fan | Gas | Electric | 68.441 | 0 | 1.566 | 12.186 | 1.133 | 0.061 | 11.479 | 94.866 | 0 | 3 | 3 | 1 | 1 | 1 | 2 | 2
03311121 | 656 | Single-Family | 20 | 47 | 0.57 | 0.00055 | Exhaust_Fan | Gas | Gas | 68.441 | 0 | 1.566 | 12.186 | 1.133 | 0.061 | 14.3487 | 97.7358 | 0 | 3 | 3 | 1 | 1 | 1 | 2 | 1
03311113 | 980 | Single-Family | 20 | 47 | 0.57 | 0.00055 | Exhaust_Fan | Electric_Resistance | Heat_Pump | 53.876 | 0 | 1.566 | 12.186 | 1.133 | 0 | 3.8263 | 72.5873 | 0 | 3 | 3 | 1 | 1 | 1 | 1 | 3
03311112 | 8 | Single-Family | 20 | 47 | 0.57 | 0.00055 | Exhaust_Fan | Electric_Resistance | Electric | 53.876 | 0 | 1.566 | 12.186 | 1.133 | 0 | 11.479 | 80.24 | 0 | 3 | 3 | 1 | 1 | 1 | 1 | 2
03311111 | 494 | Single-Family | 20 | 47 | 0.57 | 0.00055 | Exhaust_Fan | Electric_Resistance | Gas | 53.876 | 0 | 1.566 | 12.186 | 1.133 | 0 | 14.3487 | 83.1097 | 0 | 3 | 3 | 1 | 1 | 1 | 1 | 1
03213233 | 1436 | Single-Family | 20 | 37 | 0.57 | 0.00035 | ERV | Heat_Pump | Heat_Pump | 11.7 | 0.433 | 1.566 | 12.186 | 3.337 | 0 | 3.8263 | 33.0483 | 0 | 3 | 2 | 1 | 3 | 2 | 3 | 3
03213232 | 464 | Single-Family | 20 | 37 | 0.57 | 0.00035 | ERV | Heat_Pump | Electric | 11.7 | 0.433 | 1.566 | 12.186 | 3.337 | 0 | 11.479 | 40.701 | 0 | 3 | 2 | 1 | 3 | 2 | 3 | 2
03213231 | 950 | Single-Family | 20 | 37 | 0.57 | 0.00035 | ERV | Heat_Pump | Gas | 11.7 | 0.433 | 1.566 | 12.186 | 3.337 | 0 | 14.3487 | 43.5707 | 0 | 3 | 2 | 1 | 3 | 2 | 3 | 1
03213223 | 1274 | Single-Family | 20 | 37 | 0.57 | 0.00035 | ERV | Gas | Heat_Pump | 34.711 | 0 | 1.566 | 12.186 | 1.133 | 0.03 | 3.8263 | 53.4523 | 0 | 3 | 2 | 1 | 3 | 2 | 2 | 3
03213222 | 302 | Single-Family | 20 | 37 | 0.57 | 0.00035 | ERV | Gas | Electric | 34.711 | 0 | 1.566 | 12.186 | 1.133 | 0.03 | 11.479 | 61.105 | 0 | 3 | 2 | 1 | 3 | 2 | 2 | 2
03213221 | 788 | Single-Family | 20 | 37 | 0.57 | 0.00035 | ERV | Gas | Gas | 34.711 | 0 | 1.566 | 12.186 | 1.133 | 0.03 | 14.3487 | 63.9748 | 0 | 3 | 2 | 1 | 3 | 2 | 2 | 1
03213213 | 1112 | Single-Family | 20 | 37 | 0.57 | 0.00035 | ERV | Electric_Resistance | Heat_Pump | 27.109 | 0 | 1.566 | 12.186 | 1.133 | 0 | 3.8263 | 45.8203 | 0 | 3 | 2 | 1 | 3 | 2 | 1 | 3
03213212 | 140 | Single-Family | 20 | 37 | 0.57 | 0.00035 | ERV | Electric_Resistance | Electric | 27.109 | 0 | 1.566 | 12.186 | 1.133 | 0 | 11.479 | 53.473 | 0 | 3 | 2 | 1 | 3 | 2 | 1 | 2
03213211 | 626 | Single-Family | 20 | 37 | 0.57 | 0.00035 | ERV | Electric_Resistance | Gas | 27.109 | 0 | 1.566 | 12.186 | 1.133 | 0 | 14.3487 | 56.3428 | 0 | 3 | 2 | 1 | 3 | 2 | 1 | 1
03213133 | 1355 | Single-Family | 20 | 37 | 0.57 | 0.00035 | Exhaust_Fan | Heat_Pump | Heat_Pump | 14.254 | 0.388 | 1.566 | 12.186 | 3.337 | 0 | 3.8263 | 35.5573 | 0 | 3 | 2 | 1 | 3 | 1 | 3 | 3
03213132 | 383 | Single-Family | 20 | 37 | 0.57 | 0.00035 | Exhaust_Fan | Heat_Pump | Electric | 14.254 | 0.388 | 1.566 | 12.186 | 3.337 | 0 | 11.479 | 43.21 | 0 | 3 | 2 | 1 | 3 | 1 | 3 | 2
03213131 | 869 | Single-Family | 20 | 37 | 0.57 | 0.00035 | Exhaust_Fan | Heat_Pump | Gas | 14.254 | 0.388 | 1.566 | 12.186 | 3.337 | 0 | 14.3487 | 46.0797 | 0 | 3 | 2 | 1 | 3 | 1 | 3 | 1
03213123 | 1193 | Single-Family | 20 | 37 | 0.57 | 0.00035 | Exhaust_Fan | Gas | Heat_Pump | 47.498 | 0 | 1.566 | 12.186 | 1.133 | 0.046 | 3.8263 | 66.2553 | 0 | 3 | 2 | 1 | 3 | 1 | 2 | 3
03213122 | 221 | Single-Family | 20 | 37 | 0.57 | 0.00035 | Exhaust_Fan | Gas | Electric | 47.498 | 0 | 1.566 | 12.186 | 1.133 | 0.046 | 11.479 | 73.908 | 0 | 3 | 2 | 1 | 3 | 1 | 2 | 2
03213121 | 707 | Single-Family | 20 | 37 | 0.57 | 0.00035 | Exhaust_Fan | Gas | Gas | 47.498 | 0 | 1.566 | 12.186 | 1.133 | 0.046 | 14.3487 | 76.7777 | 0 | 3 | 2 | 1 | 3 | 1 | 2 | 1
03213113 | 1031 | Single-Family | 20 | 37 | 0.57 | 0.00035 | Exhaust_Fan | Electric_Resistance | Heat_Pump | 37.417 | 0 | 1.566 | 12.186 | 1.133 | 0 | 3.8263 | 56.1283 | 0 | 3 | 2 | 1 | 3 | 1 | 1 | 3
03213112 | 59 | Single-Family | 20 | 37 | 0.57 | 0.00035 | Exhaust_Fan | Electric_Resistance | Electric | 37.417 | 0 | 1.566 | 12.186 | 1.133 | 0 | 11.479 | 63.781 | 0 | 3 | 2 | 1 | 3 | 1 | 1 | 2
03213111 | 545 | Single-Family | 20 | 37 | 0.57 | 0.00035 | Exhaust_Fan | Electric_Resistance | Gas | 37.417 | 0 | 1.566 | 12.186 | 1.133 | 0 | 14.3487 | 66.6508 | 0 | 3 | 2 | 1 | 3 | 1 | 1 | 1
03212233 | 1409 | Single-Family | 20 | 37 | 0.57 | 0.00045 | ERV | Heat_Pump | Heat_Pump | 13.927 | 0.418 | 1.566 | 12.186 | 3.755 | 0 | 3.8263 | 35.6783 | 0 | 3 | 2 | 1 | 2 | 2 | 3 | 3
03212232 | 437 | Single-Family | 20 | 37 | 0.57 | 0.00045 | ERV | Heat_Pump | Electric | 13.927 | 0.418 | 1.566 | 12.186 | 3.755 | 0 | 11.479 | 43.331 | 0 | 3 | 2 | 1 | 2 | 2 | 3 | 2
03212231 | 923 | Single-Family | 20 | 37 | 0.57 | 0.00045 | ERV | Heat_Pump | Gas | 13.927 | 0.418 | 1.566 | 12.186 | 3.755 | 0 | 14.3487 | 46.2007 | 0 | 3 | 2 | 1 | 2 | 2 | 3 | 1
03212223 | 1247 | Single-Family | 20 | 37 | 0.57 | 0.00045 | ERV | Gas | Heat_Pump | 45.339 | 0 | 1.566 | 12.186 | 1.133 | 0.038 | 3.8263 | 64.0883 | 0 | 3 | 2 | 1 | 2 | 2 | 2 | 3
03212222 | 275 | Single-Family | 20 | 37 | 0.57 | 0.00045 | ERV | Gas | Electric | 45.339 | 0 | 1.566 | 12.186 | 1.133 | 0.038 | 11.479 | 71.741 | 0 | 3 | 2 | 1 | 2 | 2 | 2 | 2
03212221 | 761 | Single-Family | 20 | 37 | 0.57 | 0.00045 | ERV | Gas | Gas | 45.339 | 0 | 1.566 | 12.186 | 1.133 | 0.038 | 14.3487 | 74.6107 | 0 | 3 | 2 | 1 | 2 | 2 | 2 | 1
03212213 | 1085 | Single-Family | 20 | 37 | 0.57 | 0.00045 | ERV | Electric_Resistance | Heat_Pump | 35.426 | 0 | 1.566 | 12.186 | 1.133 | 0 | 3.8263 | 54.1373 | 0 | 3 | 2 | 1 | 2 | 2 | 1 | 3
03212212 | 113 | Single-Family | 20 | 37 | 0.57 | 0.00045 | ERV | Electric_Resistance | Electric | 35.426 | 0 | 1.566 | 12.186 | 1.133 | 0 | 11.479 | 61.79 | 0 | 3 | 2 | 1 | 2 | 2 | 1 | 2
03212211 | 599 | Single-Family | 20 | 37 | 0.57 | 0.00045 | ERV | Electric_Resistance | Gas | 35.426 | 0 | 1.566 | 12.186 | 1.133 | 0 | 14.3487 | 64.6598 | 0 | 3 | 2 | 1 | 2 | 2 | 1 | 1
03212133 | 1328 | Single-Family | 20 | 37 | 0.57 | 0.00045 | Exhaust_Fan | Heat_Pump | Heat_Pump | 16.535 | 0.38 | 1.566 | 12.186 | 3.755 | 0 | 3.8263 | 38.2483 | 0 | 3 | 2 | 1 | 2 | 1 | 3 | 3
03212132 | 356 | Single-Family | 20 | 37 | 0.57 | 0.00045 | Exhaust_Fan | Heat_Pump | Electric | 16.535 | 0.38 | 1.566 | 12.186 | 3.755 | 0 | 11.479 | 45.901 | 0 | 3 | 2 | 1 | 2 | 1 | 3 | 2
03212131 | 842 | Single-Family | 20 | 37 | 0.57 | 0.00045 | Exhaust_Fan | Heat_Pump | Gas | 16.535 | 0.38 | 1.566 | 12.186 | 3.755 | 0 | 14.3487 | 48.7707 | 0 | 3 | 2 | 1 | 2 | 1 | 3 | 1
03212123 | 1166 | Single-Family | 20 | 37 | 0.57 | 0.00045 | Exhaust_Fan | Gas | Heat_Pump | 58.156 | 0 | 1.566 | 12.186 | 1.133 | 0.053 | 3.8263 | 76.9203 | 0 | 3 | 2 | 1 | 2 | 1 | 2 | 3
03212122 | 194 | Single-Family | 20 | 37 | 0.57 | 0.00045 | Exhaust_Fan | Gas | Electric | 58.156 | 0 | 1.566 | 12.186 | 1.133 | 0.053 | 11.479 | 84.573 | 0 | 3 | 2 | 1 | 2 | 1 | 2 | 2
03212121 | 680 | Single-Family | 20 | 37 | 0.57 | 0.00045 | Exhaust_Fan | Gas | Gas | 58.156 | 0 | 1.566 | 12.186 | 1.133 | 0.053 | 14.3487 | 87.4427 | 0 | 3 | 2 | 1 | 2 | 1 | 2 | 1
03212113 | 1004 | Single-Family | 20 | 37 | 0.57 | 0.00045 | Exhaust_Fan | Electric_Resistance | Heat_Pump | 45.788 | 0 | 1.566 | 12.186 | 1.133 | 0 | 3.8263 | 64.4993 | 0 | 3 | 2 | 1 | 2 | 1 | 1 | 3
03212112 | 32 | Single-Family | 20 | 37 | 0.57 | 0.00045 | Exhaust_Fan | Electric_Resistance | Electric | 45.788 | 0 | 1.566 | 12.186 | 1.133 | 0 | 11.479 | 72.152 | 0 | 3 | 2 | 1 | 2 | 1 | 1 | 2
03212111 | 518 | Single-Family | 20 | 37 | 0.57 | 0.00045 | Exhaust_Fan | Electric_Resistance | Gas | 45.788 | 0 | 1.566 | 12.186 | 1.133 | 0 | 14.3487 | 75.0217 | 0 | 3 | 2 | 1 | 2 | 1 | 1 | 1
03211233 | 1382 | Single-Family | 20 | 37 | 0.57 | 0.00055 | ERV | Heat_Pump | Heat_Pump | 16.193 | 0.403 | 1.566 | 12.186 | 4.204 | 0 | 3.8263 | 38.3783 | 0 | 3 | 2 | 1 | 1 | 2 | 3 | 3
03211232 | 410 | Single-Family | 20 | 37 | 0.57 | 0.00055 | ERV | Heat_Pump | Electric | 16.193 | 0.403 | 1.566 | 12.186 | 4.204 | 0 | 11.479 | 46.031 | 0 | 3 | 2 | 1 | 1 | 2 | 3 | 2
03211231 | 896 | Single-Family | 20 | 37 | 0.57 | 0.00055 | ERV | Heat_Pump | Gas | 16.193 | 0.403 | 1.566 | 12.186 | 4.204 | 0 | 14.3487 | 48.9008 | 0 | 3 | 2 | 1 | 1 | 2 | 3 | 1
03211223 | 1220 | Single-Family | 20 | 37 | 0.57 | 0.00055 | ERV | Gas | Heat_Pump | 56.149 | 0 | 1.566 | 12.186 | 1.133 | 0.046 | 3.8263 | 74.9063 | 0 | 3 | 2 | 1 | 1 | 2 | 2 | 3
03211222 | 248 | Single-Family | 20 | 37 | 0.57 | 0.00055 | ERV | Gas | Electric | 56.149 | 0 | 1.566 | 12.186 | 1.133 | 0.046 | 11.479 | 82.559 | 0 | 3 | 2 | 1 | 1 | 2 | 2 | 2
03211221 | 734 | Single-Family | 20 | 37 | 0.57 | 0.00055 | ERV | Gas | Gas | 56.149 | 0 | 1.566 | 12.186 | 1.133 | 0.046 | 14.3487 | 85.4288 | 0 | 3 | 2 | 1 | 1 | 2 | 2 | 1
03211213 | 1058 | Single-Family | 20 | 37 | 0.57 | 0.00055 | ERV | Electric_Resistance | Heat_Pump | 43.894 | 0 | 1.566 | 12.186 | 1.133 | 0 | 3.8263 | 62.6053 | 0 | 3 | 2 | 1 | 1 | 2 | 1 | 3
03211212 | 86 | Single-Family | 20 | 37 | 0.57 | 0.00055 | ERV | Electric_Resistance | Electric | 43.894 | 0 | 1.566 | 12.186 | 1.133 | 0 | 11.479 | 70.258 | 0 | 3 | 2 | 1 | 1 | 2 | 1 | 2
03211211 | 572 | Single-Family | 20 | 37 | 0.57 | 0.00055 | ERV | Electric_Resistance | Gas | 43.894 | 0 | 1.566 | 12.186 | 1.133 | 0 | 14.3487 | 73.1278 | 0 | 3 | 2 | 1 | 1 | 2 | 1 | 1
03211133 | 1301 | Single-Family | 20 | 37 | 0.57 | 0.00055 | Exhaust_Fan | Heat_Pump | Heat_Pump | 18.838 | 0.38 | 1.566 | 12.186 | 4.204 | 0 | 3.8263 | 41.0003 | 0 | 3 | 2 | 1 | 1 | 1 | 3 | 3
03211132 | 329 | Single-Family | 20 | 37 | 0.57 | 0.00055 | Exhaust_Fan | Heat_Pump | Electric | 18.838 | 0.38 | 1.566 | 12.186 | 4.204 | 0 | 11.479 | 48.653 | 0 | 3 | 2 | 1 | 1 | 1 | 3 | 2
03211131 | 815 | Single-Family | 20 | 37 | 0.57 | 0.00055 | Exhaust_Fan | Heat_Pump | Gas | 18.838 | 0.38 | 1.566 | 12.186 | 4.204 | 0 | 14.3487 | 51.5228 | 0 | 3 | 2 | 1 | 1 | 1 | 3 | 1
03211123 | 1139 | Single-Family | 20 | 37 | 0.57 | 0.00055 | Exhaust_Fan | Gas | Heat_Pump | 68.913 | 0 | 1.566 | 12.186 | 1.133 | 0.068 | 3.8263 | 87.6923 | 0 | 3 | 2 | 1 | 1 | 1 | 2 | 3
03211122 | 167 | Single-Family | 20 | 37 | 0.57 | 0.00055 | Exhaust_Fan | Gas | Electric | 68.913 | 0 | 1.566 | 12.186 | 1.133 | 0.068 | 11.479 | 95.345 | 0 | 3 | 2 | 1 | 1 | 1 | 2 | 2
03211121 | 653 | Single-Family | 20 | 37 | 0.57 | 0.00055 | Exhaust_Fan | Gas | Gas | 68.913 | 0 | 1.566 | 12.186 | 1.133 | 0.068 | 14.3487 | 98.2147 | 0 | 3 | 2 | 1 | 1 | 1 | 2 | 1
03211113 | 977 | Single-Family | 20 | 37 | 0.57 | 0.00055 | Exhaust_Fan | Electric_Resistance | Heat_Pump | 54.241 | 0 | 1.566 | 12.186 | 1.133 | 0 | 3.8263 | 72.9523 | 0 | 3 | 2 | 1 | 1 | 1 | 1 | 3
03211112 | 5 | Single-Family | 20 | 37 | 0.57 | 0.00055 | Exhaust_Fan | Electric_Resistance | Electric | 54.241 | 0 | 1.566 | 12.186 | 1.133 | 0 | 11.479 | 80.605 | 0 | 3 | 2 | 1 | 1 | 1 | 1 | 2
03211111 | 491 | Single-Family | 20 | 37 | 0.57 | 0.00055 | Exhaust_Fan | Electric_Resistance | Gas | 54.241 | 0 | 1.566 | 12.186 | 1.133 | 0 | 14.3487 | 83.4747 | 0 | 3 | 2 | 1 | 1 | 1 | 1 | 1
03113233 | 1433 | Single-Family | 20 | 17 | 0.57 | 0.00035 | ERV | Heat_Pump | Heat_Pump | 12.247 | 0.502 | 1.566 | 12.186 | 3.527 | 0 | 3.8263 | 33.8543 | 0 | 3 | 1 | 1 | 3 | 2 | 3 | 3
03113232 | 461 | Single-Family | 20 | 17 | 0.57 | 0.00035 | ERV | Heat_Pump | Electric | 12.247 | 0.502 | 1.566 | 12.186 | 3.527 | 0 | 11.479 | 41.507 | 0 | 3 | 1 | 1 | 3 | 2 | 3 | 2
03113231 | 947 | Single-Family | 20 | 17 | 0.57 | 0.00035 | ERV | Heat_Pump | Gas | 12.247 | 0.502 | 1.566 | 12.186 | 3.527 | 0 | 14.3487 | 44.3768 | 0 | 3 | 1 | 1 | 3 | 2 | 3 | 1
03113223 | 1271 | Single-Family | 20 | 17 | 0.57 | 0.00035 | ERV | Gas | Heat_Pump | 37.083 | 0 | 1.566 | 12.186 | 1.133 | 0.03 | 3.8263 | 55.8243 | 0 | 3 | 1 | 1 | 3 | 2 | 2 | 3
03113222 | 299 | Single-Family | 20 | 17 | 0.57 | 0.00035 | ERV | Gas | Electric | 37.083 | 0 | 1.566 | 12.186 | 1.133 | 0.03 | 11.479 | 63.477 | 0 | 3 | 1 | 1 | 3 | 2 | 2 | 2
03113221 | 785 | Single-Family | 20 | 17 | 0.57 | 0.00035 | ERV | Gas | Gas | 37.083 | 0 | 1.566 | 12.186 | 1.133 | 0.03 | 14.3487 | 66.3468 | 0 | 3 | 1 | 1 | 3 | 2 | 2 | 1
03113213 | 1109 | Single-Family | 20 | 17 | 0.57 | 0.00035 | ERV | Electric_Resistance | Heat_Pump | 28.964 | 0 | 1.566 | 12.186 | 1.133 | 0 | 3.8263 | 47.6753 | 0 | 3 | 1 | 1 | 3 | 2 | 1 | 3
03113212 | 137 | Single-Family | 20 | 17 | 0.57 | 0.00035 | ERV | Electric_Resistance | Electric | 28.964 | 0 | 1.566 | 12.186 | 1.133 | 0 | 11.479 | 55.328 | 0 | 3 | 1 | 1 | 3 | 2 | 1 | 2
03113211 | 623 | Single-Family | 20 | 17 | 0.57 | 0.00035 | ERV | Electric_Resistance | Gas | 28.964 | 0 | 1.566 | 12.186 | 1.133 | 0 | 14.3487 | 58.1977 | 0 | 3 | 1 | 1 | 3 | 2 | 1 | 1
03113133 | 1352 | Single-Family | 20 | 17 | 0.57 | 0.00035 | Exhaust_Fan | Heat_Pump | Heat_Pump | 14.862 | 0.449 | 1.566 | 12.186 | 3.527 | 0 | 3.8263 | 36.4163 | 0 | 3 | 1 | 1 | 3 | 1 | 3 | 3
03113132 | 380 | Single-Family | 20 | 17 | 0.57 | 0.00035 | Exhaust_Fan | Heat_Pump | Electric | 14.862 | 0.449 | 1.566 | 12.186 | 3.527 | 0 | 11.479 | 44.069 | 0 | 3 | 1 | 1 | 3 | 1 | 3 | 2
03113131 | 866 | Single-Family | 20 | 17 | 0.57 | 0.00035 | Exhaust_Fan | Heat_Pump | Gas | 14.862 | 0.449 | 1.566 | 12.186 | 3.527 | 0 | 14.3487 | 46.9387 | 0 | 3 | 1 | 1 | 3 | 1 | 3 | 1
03113123 | 1190 | Single-Family | 20 | 17 | 0.57 | 0.00035 | Exhaust_Fan | Gas | Heat_Pump | 49.847 | 0 | 1.566 | 12.186 | 1.133 | 0.046 | 3.8263 | 68.6043 | 0 | 3 | 1 | 1 | 3 | 1 | 2 | 3
03113122 | 218 | Single-Family | 20 | 17 | 0.57 | 0.00035 | Exhaust_Fan | Gas | Electric | 49.847 | 0 | 1.566 | 12.186 | 1.133 | 0.046 | 11.479 | 76.257 | 0 | 3 | 1 | 1 | 3 | 1 | 2 | 2
03113121 | 704 | Single-Family | 20 | 17 | 0.57 | 0.00035 | Exhaust_Fan | Gas | Gas | 49.847 | 0 | 1.566 | 12.186 | 1.133 | 0.046 | 14.3487 | 79.1268 | 0 | 3 | 1 | 1 | 3 | 1 | 2 | 1
03113113 | 1028 | Single-Family | 20 | 17 | 0.57 | 0.00035 | Exhaust_Fan | Electric_Resistance | Heat_Pump | 39.25 | 0 | 1.566 | 12.186 | 1.133 | 0 | 3.8263 | 57.9613 | 0 | 3 | 1 | 1 | 3 | 1 | 1 | 3
03113112 | 56 | Single-Family | 20 | 17 | 0.57 | 0.00035 | Exhaust_Fan | Electric_Resistance | Electric | 39.25 | 0 | 1.566 | 12.186 | 1.133 | 0 | 11.479 | 65.614 | 0 | 3 | 1 | 1 | 3 | 1 | 1 | 2
03113111 | 542 | Single-Family | 20 | 17 | 0.57 | 0.00035 | Exhaust_Fan | Electric_Resistance | Gas | 39.25 | 0 | 1.566 | 12.186 | 1.133 | 0 | 14.3487 | 68.4838 | 0 | 3 | 1 | 1 | 3 | 1 | 1 | 1
03112233 | 1406 | Single-Family | 20 | 17 | 0.57 | 0.00045 | ERV | Heat_Pump | Heat_Pump | 14.459 | 0.471 | 1.566 | 12.186 | 3.892 | 0 | 3.8263 | 36.4003 | 0 | 3 | 1 | 1 | 2 | 2 | 3 | 3
03112232 | 434 | Single-Family | 20 | 17 | 0.57 | 0.00045 | ERV | Heat_Pump | Electric | 14.459 | 0.471 | 1.566 | 12.186 | 3.892 | 0 | 11.479 | 44.053 | 0 | 3 | 1 | 1 | 2 | 2 | 3 | 2
03112231 | 920 | Single-Family | 20 | 17 | 0.57 | 0.00045 | ERV | Heat_Pump | Gas | 14.459 | 0.471 | 1.566 | 12.186 | 3.892 | 0 | 14.3487 | 46.9227 | 0 | 3 | 1 | 1 | 2 | 2 | 3 | 1
03112223 | 1244 | Single-Family | 20 | 17 | 0.57 | 0.00045 | ERV | Gas | Heat_Pump | 47.718 | 0 | 1.566 | 12.186 | 1.133 | 0.038 | 3.8263 | 66.4673 | 0 | 3 | 1 | 1 | 2 | 2 | 2 | 3
03112222 | 272 | Single-Family | 20 | 17 | 0.57 | 0.00045 | ERV | Gas | Electric | 47.718 | 0 | 1.566 | 12.186 | 1.133 | 0.038 | 11.479 | 74.12 | 0 | 3 | 1 | 1 | 2 | 2 | 2 | 2
03112221 | 758 | Single-Family | 20 | 17 | 0.57 | 0.00045 | ERV | Gas | Gas | 47.718 | 0 | 1.566 | 12.186 | 1.133 | 0.038 | 14.3487 | 76.9898 | 0 | 3 | 1 | 1 | 2 | 2 | 2 | 1
03112213 | 1082 | Single-Family | 20 | 17 | 0.57 | 0.00045 | ERV | Electric_Resistance | Heat_Pump | 37.281 | 0 | 1.566 | 12.186 | 1.133 | 0 | 3.8263 | 55.9923 | 0 | 3 | 1 | 1 | 2 | 2 | 1 | 3
03112212 | 110 | Single-Family | 20 | 17 | 0.57 | 0.00045 | ERV | Electric_Resistance | Electric | 37.281 | 0 | 1.566 | 12.186 | 1.133 | 0 | 11.479 | 63.645 | 0 | 3 | 1 | 1 | 2 | 2 | 1 | 2
03112211 | 596 | Single-Family | 20 | 17 | 0.57 | 0.00045 | ERV | Electric_Resistance | Gas | 37.281 | 0 | 1.566 | 12.186 | 1.133 | 0 | 14.3487 | 66.5148 | 0 | 3 | 1 | 1 | 2 | 2 | 1 | 1
03112133 | 1325 | Single-Family | 20 | 17 | 0.57 | 0.00045 | Exhaust_Fan | Heat_Pump | Heat_Pump | 17.074 | 0.441 | 1.566 | 12.186 | 3.892 | 0 | 3.8263 | 38.9853 | 0 | 3 | 1 | 1 | 2 | 1 | 3 | 3
03112132 | 353 | Single-Family | 20 | 17 | 0.57 | 0.00045 | Exhaust_Fan | Heat_Pump | Electric | 17.074 | 0.441 | 1.566 | 12.186 | 3.892 | 0 | 11.479 | 46.638 | 0 | 3 | 1 | 1 | 2 | 1 | 3 | 2
03112131 | 839 | Single-Family | 20 | 17 | 0.57 | 0.00045 | Exhaust_Fan | Heat_Pump | Gas | 17.074 | 0.441 | 1.566 | 12.186 | 3.892 | 0 | 14.3487 | 49.5078 | 0 | 3 | 1 | 1 | 2 | 1 | 3 | 1
03112123 | 1163 | Single-Family | 20 | 17 | 0.57 | 0.00045 | Exhaust_Fan | Gas | Heat_Pump | 60.497 | 0 | 1.566 | 12.186 | 1.133 | 0.061 | 3.8263 | 79.2693 | 0 | 3 | 1 | 1 | 2 | 1 | 2 | 3
03112122 | 191 | Single-Family | 20 | 17 | 0.57 | 0.00045 | Exhaust_Fan | Gas | Electric | 60.497 | 0 | 1.566 | 12.186 | 1.133 | 0.061 | 11.479 | 86.922 | 0 | 3 | 1 | 1 | 2 | 1 | 2 | 2
03112121 | 677 | Single-Family | 20 | 17 | 0.57 | 0.00045 | Exhaust_Fan | Gas | Gas | 60.497 | 0 | 1.566 | 12.186 | 1.133 | 0.061 | 14.3487 | 89.7917 | 0 | 3 | 1 | 1 | 2 | 1 | 2 | 1
03112113 | 1001 | Single-Family | 20 | 17 | 0.57 | 0.00045 | Exhaust_Fan | Electric_Resistance | Heat_Pump | 47.619 | 0 | 1.566 | 12.186 | 1.133 | 0 | 3.8263 | 66.3303 | 0 | 3 | 1 | 1 | 2 | 1 | 1 | 3
03112112 | 29 | Single-Family | 20 | 17 | 0.57 | 0.00045 | Exhaust_Fan | Electric_Resistance | Electric | 47.619 | 0 | 1.566 | 12.186 | 1.133 | 0 | 11.479 | 73.983 | 0 | 3 | 1 | 1 | 2 | 1 | 1 | 2
03112111 | 515 | Single-Family | 20 | 17 | 0.57 | 0.00045 | Exhaust_Fan | Electric_Resistance | Gas | 47.619 | 0 | 1.566 | 12.186 | 1.133 | 0 | 14.3487 | 76.8528 | 0 | 3 | 1 | 1 | 2 | 1 | 1 | 1
03111233 | 1379 | Single-Family | 20 | 17 | 0.57 | 0.00055 | ERV | Heat_Pump | Heat_Pump | 16.717 | 0.464 | 1.566 | 12.186 | 4.348 | 0 | 3.8263 | 39.1073 | 0 | 3 | 1 | 1 | 1 | 2 | 3 | 3
03111232 | 407 | Single-Family | 20 | 17 | 0.57 | 0.00055 | ERV | Heat_Pump | Electric | 16.717 | 0.464 | 1.566 | 12.186 | 4.348 | 0 | 11.479 | 46.76 | 0 | 3 | 1 | 1 | 1 | 2 | 3 | 2
03111231 | 893 | Single-Family | 20 | 17 | 0.57 | 0.00055 | ERV | Heat_Pump | Gas | 16.717 | 0.464 | 1.566 | 12.186 | 4.348 | 0 | 14.3487 | 49.6298 | 0 | 3 | 1 | 1 | 1 | 2 | 3 | 1
03111223 | 1217 | Single-Family | 20 | 17 | 0.57 | 0.00055 | ERV | Gas | Heat_Pump | 58.521 | 0 | 1.566 | 12.186 | 1.133 | 0.053 | 3.8263 | 77.2853 | 0 | 3 | 1 | 1 | 1 | 2 | 2 | 3
03111222 | 245 | Single-Family | 20 | 17 | 0.57 | 0.00055 | ERV | Gas | Electric | 58.521 | 0 | 1.566 | 12.186 | 1.133 | 0.053 | 11.479 | 84.938 | 0 | 3 | 1 | 1 | 1 | 2 | 2 | 2
03111221 | 731 | Single-Family | 20 | 17 | 0.57 | 0.00055 | ERV | Gas | Gas | 58.521 | 0 | 1.566 | 12.186 | 1.133 | 0.053 | 14.3487 | 87.8077 | 0 | 3 | 1 | 1 | 1 | 2 | 2 | 1
03111213 | 1055 | Single-Family | 20 | 17 | 0.57 | 0.00055 | ERV | Electric_Resistance | Heat_Pump | 45.749 | 0 | 1.566 | 12.186 | 1.133 | 0 | 3.8263 | 64.4603 | 0 | 3 | 1 | 1 | 1 | 2 | 1 | 3
03111212 | 83 | Single-Family | 20 | 17 | 0.57 | 0.00055 | ERV | Electric_Resistance | Electric | 45.749 | 0 | 1.566 | 12.186 | 1.133 | 0 | 11.479 | 72.113 | 0 | 3 | 1 | 1 | 1 | 2 | 1 | 2
03111211 | 569 | Single-Family | 20 | 17 | 0.57 | 0.00055 | ERV | Electric_Resistance | Gas | 45.749 | 0 | 1.566 | 12.186 | 1.133 | 0 | 14.3487 | 74.9828 | 0 | 3 | 1 | 1 | 1 | 2 | 1 | 1
03111133 | 1298 | Single-Family | 20 | 17 | 0.57 | 0.00055 | Exhaust_Fan | Heat_Pump | Heat_Pump | 19.37 | 0.433 | 1.566 | 12.186 | 4.348 | 0 | 3.8263 | 41.7293 | 0 | 3 | 1 | 1 | 1 | 1 | 3 | 3
03111132 | 326 | Single-Family | 20 | 17 | 0.57 | 0.00055 | Exhaust_Fan | Heat_Pump | Electric | 19.37 | 0.433 | 1.566 | 12.186 | 4.348 | 0 | 11.479 | 49.382 | 0 | 3 | 1 | 1 | 1 | 1 | 3 | 2
03111131 | 812 | Single-Family | 20 | 17 | 0.57 | 0.00055 | Exhaust_Fan | Heat_Pump | Gas | 19.37 | 0.433 | 1.566 | 12.186 | 4.348 | 0 | 14.3487 | 52.2518 | 0 | 3 | 1 | 1 | 1 | 1 | 3 | 1
03111123 | 1136 | Single-Family | 20 | 17 | 0.57 | 0.00055 | Exhaust_Fan | Gas | Heat_Pump | 71.247 | 0 | 1.566 | 12.186 | 1.133 | 0.068 | 3.8263 | 90.0263 | 0 | 3 | 1 | 1 | 1 | 1 | 2 | 3
03111122 | 164 | Single-Family | 20 | 17 | 0.57 | 0.00055 | Exhaust_Fan | Gas | Electric | 71.247 | 0 | 1.566 | 12.186 | 1.133 | 0.068 | 11.479 | 97.679 | 0 | 3 | 1 | 1 | 1 | 1 | 2 | 2
03111121 | 650 | Single-Family | 20 | 17 | 0.57 | 0.00055 | Exhaust_Fan | Gas | Gas | 71.247 | 0 | 1.566 | 12.186 | 1.133 | 0.068 | 14.3487 | 100.5487 | 0 | 3 | 1 | 1 | 1 | 1 | 2 | 1
03111113 | 974 | Single-Family | 20 | 17 | 0.57 | 0.00055 | Exhaust_Fan | Electric_Resistance | Heat_Pump | 56.066 | 0 | 1.566 | 12.186 | 1.133 | 0 | 3.8263 | 74.7773 | 0 | 3 | 1 | 1 | 1 | 1 | 1 | 3
03111112 | 2 | Single-Family | 20 | 17 | 0.57 | 0.00055 | Exhaust_Fan | Electric_Resistance | Electric | 56.066 | 0 | 1.566 | 12.186 | 1.133 | 0 | 11.479 | 82.43 | 0 | 3 | 1 | 1 | 1 | 1 | 1 | 2
03111111 | 488 | Single-Family | 20 | 17 | 0.57 | 0.00055 | Exhaust_Fan | Electric_Resistance | Gas | 56.066 | 0 | 1.566 | 12.186 | 1.133 | 0 | 14.3487 | 85.2998 | 0 | 3 | 1 | 1 | 1 | 1 | 1 | 1
02313233 | 1438 | Single-Family | 15 | 47 | 0.57 | 0.00035 | ERV | Heat_Pump | Heat_Pump | 12.133 | 0.464 | 1.566 | 12.186 | 3.459 | 0 | 3.8263 | 33.6343 | 0 | 2 | 3 | 1 | 3 | 2 | 3 | 3
02313232 | 466 | Single-Family | 15 | 47 | 0.57 | 0.00035 | ERV | Heat_Pump | Electric | 12.133 | 0.464 | 1.566 | 12.186 | 3.459 | 0 | 11.479 | 41.287 | 0 | 2 | 3 | 1 | 3 | 2 | 3 | 2
02313231 | 952 | Single-Family | 15 | 47 | 0.57 | 0.00035 | ERV | Heat_Pump | Gas | 12.133 | 0.464 | 1.566 | 12.186 | 3.459 | 0 | 14.3487 | 44.1568 | 0 | 2 | 3 | 1 | 3 | 2 | 3 | 1
02313223 | 1276 | Single-Family | 15 | 47 | 0.57 | 0.00035 | ERV | Gas | Heat_Pump | 36.703 | 0 | 1.566 | 12.186 | 1.133 | 0.03 | 3.8263 | 55.4443 | 0 | 2 | 3 | 1 | 3 | 2 | 2 | 3
02313222 | 304 | Single-Family | 15 | 47 | 0.57 | 0.00035 | ERV | Gas | Electric | 36.703 | 0 | 1.566 | 12.186 | 1.133 | 0.03 | 11.479 | 63.097 | 0 | 2 | 3 | 1 | 3 | 2 | 2 | 2
02313221 | 790 | Single-Family | 15 | 47 | 0.57 | 0.00035 | ERV | Gas | Gas | 36.703 | 0 | 1.566 | 12.186 | 1.133 | 0.03 | 14.3487 | 65.9668 | 0 | 2 | 3 | 1 | 3 | 2 | 2 | 1
02313213 | 1114 | Single-Family | 15 | 47 | 0.57 | 0.00035 | ERV | Electric_Resistance | Heat_Pump | 28.652 | 0 | 1.566 | 12.186 | 1.133 | 0 | 3.8263 | 47.3633 | 0 | 2 | 3 | 1 | 3 | 2 | 1 | 3
02313212 | 142 | Single-Family | 15 | 47 | 0.57 | 0.00035 | ERV | Electric_Resistance | Electric | 28.652 | 0 | 1.566 | 12.186 | 1.133 | 0 | 11.479 | 55.016 | 0 | 2 | 3 | 1 | 3 | 2 | 1 | 2
02313211 | 628 | Single-Family | 15 | 47 | 0.57 | 0.00035 | ERV | Electric_Resistance | Gas | 28.652 | 0 | 1.566 | 12.186 | 1.133 | 0 | 14.3487 | 57.8858 | 0 | 2 | 3 | 1 | 3 | 2 | 1 | 1
02313133 | 1357 | Single-Family | 15 | 47 | 0.57 | 0.00035 | Exhaust_Fan | Heat_Pump | Heat_Pump | 14.725 | 0.418 | 1.566 | 12.186 | 3.459 | 0 | 3.8263 | 36.1803 | 0 | 2 | 3 | 1 | 3 | 1 | 3 | 3
02313132 | 385 | Single-Family | 15 | 47 | 0.57 | 0.00035 | Exhaust_Fan | Heat_Pump | Electric | 14.725 | 0.418 | 1.566 | 12.186 | 3.459 | 0 | 11.479 | 43.833 | 0 | 2 | 3 | 1 | 3 | 1 | 3 | 2
02313131 | 871 | Single-Family | 15 | 47 | 0.57 | 0.00035 | Exhaust_Fan | Heat_Pump | Gas | 14.725 | 0.418 | 1.566 | 12.186 | 3.459 | 0 | 14.3487 | 46.7027 | 0 | 2 | 3 | 1 | 3 | 1 | 3 | 1
02313123 | 1195 | Single-Family | 15 | 47 | 0.57 | 0.00035 | Exhaust_Fan | Gas | Heat_Pump | 49.467 | 0 | 1.566 | 12.186 | 1.133 | 0.046 | 3.8263 | 68.2243 | 0 | 2 | 3 | 1 | 3 | 1 | 2 | 3
02313122 | 223 | Single-Family | 15 | 47 | 0.57 | 0.00035 | Exhaust_Fan | Gas | Electric | 49.467 | 0 | 1.566 | 12.186 | 1.133 | 0.046 | 11.479 | 75.877 | 0 | 2 | 3 | 1 | 3 | 1 | 2 | 2
02313121 | 709 | Single-Family | 15 | 47 | 0.57 | 0.00035 | Exhaust_Fan | Gas | Gas | 49.467 | 0 | 1.566 | 12.186 | 1.133 | 0.046 | 14.3487 | 78.7468 | 0 | 2 | 3 | 1 | 3 | 1 | 2 | 1
02313113 | 1033 | Single-Family | 15 | 47 | 0.57 | 0.00035 | Exhaust_Fan | Electric_Resistance | Heat_Pump | 38.953 | 0 | 1.566 | 12.186 | 1.133 | 0 | 3.8263 | 57.6643 | 0 | 2 | 3 | 1 | 3 | 1 | 1 | 3
02313112 | 61 | Single-Family | 15 | 47 | 0.57 | 0.00035 | Exhaust_Fan | Electric_Resistance | Electric | 38.953 | 0 | 1.566 | 12.186 | 1.133 | 0 | 11.479 | 65.317 | 0 | 2 | 3 | 1 | 3 | 1 | 1 | 2
02313111 | 547 | Single-Family | 15 | 47 | 0.57 | 0.00035 | Exhaust_Fan | Electric_Resistance | Gas | 38.953 | 0 | 1.566 | 12.186 | 1.133 | 0 | 14.3487 | 68.1868 | 0 | 2 | 3 | 1 | 3 | 1 | 1 | 1
02312233 | 1411 | Single-Family | 15 | 47 | 0.57 | 0.00045 | ERV | Heat_Pump | Heat_Pump | 14.36 | 0.441 | 1.566 | 12.186 | 3.87 | 0 | 3.8263 | 36.2493 | 0 | 2 | 3 | 1 | 2 | 2 | 3 | 3
02312232 | 439 | Single-Family | 15 | 47 | 0.57 | 0.00045 | ERV | Heat_Pump | Electric | 14.36 | 0.441 | 1.566 | 12.186 | 3.87 | 0 | 11.479 | 43.902 | 0 | 2 | 3 | 1 | 2 | 2 | 3 | 2
02312231 | 925 | Single-Family | 15 | 47 | 0.57 | 0.00045 | ERV | Heat_Pump | Gas | 14.36 | 0.441 | 1.566 | 12.186 | 3.87 | 0 | 14.3487 | 46.7717 | 0 | 2 | 3 | 1 | 2 | 2 | 3 | 1
02312223 | 1249 | Single-Family | 15 | 47 | 0.57 | 0.00045 | ERV | Gas | Heat_Pump | 47.338 | 0 | 1.566 | 12.186 | 1.133 | 0.038 | 3.8263 | 66.0873 | 0 | 2 | 3 | 1 | 2 | 2 | 2 | 3
02312222 | 277 | Single-Family | 15 | 47 | 0.57 | 0.00045 | ERV | Gas | Electric | 47.338 | 0 | 1.566 | 12.186 | 1.133 | 0.038 | 11.479 | 73.74 | 0 | 2 | 3 | 1 | 2 | 2 | 2 | 2
02312221 | 763 | Single-Family | 15 | 47 | 0.57 | 0.00045 | ERV | Gas | Gas | 47.338 | 0 | 1.566 | 12.186 | 1.133 | 0.038 | 14.3487 | 76.6098 | 0 | 2 | 3 | 1 | 2 | 2 | 2 | 1
02312213 | 1087 | Single-Family | 15 | 47 | 0.57 | 0.00045 | ERV | Electric_Resistance | Heat_Pump | 36.984 | 0 | 1.566 | 12.186 | 1.133 | 0 | 3.8263 | 55.6953 | 0 | 2 | 3 | 1 | 2 | 2 | 1 | 3
02312212 | 115 | Single-Family | 15 | 47 | 0.57 | 0.00045 | ERV | Electric_Resistance | Electric | 36.984 | 0 | 1.566 | 12.186 | 1.133 | 0 | 11.479 | 63.348 | 0 | 2 | 3 | 1 | 2 | 2 | 1 | 2
02312211 | 601 | Single-Family | 15 | 47 | 0.57 | 0.00045 | ERV | Electric_Resistance | Gas | 36.984 | 0 | 1.566 | 12.186 | 1.133 | 0 | 14.3487 | 66.2178 | 0 | 2 | 3 | 1 | 2 | 2 | 1 | 1
02312133 | 1330 | Single-Family | 15 | 47 | 0.57 | 0.00045 | Exhaust_Fan | Heat_Pump | Heat_Pump | 16.983 | 0.403 | 1.566 | 12.186 | 3.87 | 0 | 3.8263 | 38.8343 | 0 | 2 | 3 | 1 | 2 | 1 | 3 | 3
02312132 | 358 | Single-Family | 15 | 47 | 0.57 | 0.00045 | Exhaust_Fan | Heat_Pump | Electric | 16.983 | 0.403 | 1.566 | 12.186 | 3.87 | 0 | 11.479 | 46.487 | 0 | 2 | 3 | 1 | 2 | 1 | 3 | 2
02312131 | 844 | Single-Family | 15 | 47 | 0.57 | 0.00045 | Exhaust_Fan | Heat_Pump | Gas | 16.983 | 0.403 | 1.566 | 12.186 | 3.87 | 0 | 14.3487 | 49.3567 | 0 | 2 | 3 | 1 | 2 | 1 | 3 | 1
02312123 | 1168 | Single-Family | 15 | 47 | 0.57 | 0.00045 | Exhaust_Fan | Gas | Heat_Pump | 60.133 | 0 | 1.566 | 12.186 | 1.133 | 0.061 | 3.8263 | 78.9053 | 0 | 2 | 3 | 1 | 2 | 1 | 2 | 3
02312122 | 196 | Single-Family | 15 | 47 | 0.57 | 0.00045 | Exhaust_Fan | Gas | Electric | 60.133 | 0 | 1.566 | 12.186 | 1.133 | 0.061 | 11.479 | 86.558 | 0 | 2 | 3 | 1 | 2 | 1 | 2 | 2
02312121 | 682 | Single-Family | 15 | 47 | 0.57 | 0.00045 | Exhaust_Fan | Gas | Gas | 60.133 | 0 | 1.566 | 12.186 | 1.133 | 0.061 | 14.3487 | 89.4278 | 0 | 2 | 3 | 1 | 2 | 1 | 2 | 1
02312113 | 1006 | Single-Family | 15 | 47 | 0.57 | 0.00045 | Exhaust_Fan | Electric_Resistance | Heat_Pump | 47.323 | 0 | 1.566 | 12.186 | 1.133 | 0 | 3.8263 | 66.0343 | 0 | 2 | 3 | 1 | 2 | 1 | 1 | 3
02312112 | 34 | Single-Family | 15 | 47 | 0.57 | 0.00045 | Exhaust_Fan | Electric_Resistance | Electric | 47.323 | 0 | 1.566 | 12.186 | 1.133 | 0 | 11.479 | 73.687 | 0 | 2 | 3 | 1 | 2 | 1 | 1 | 2
02312111 | 520 | Single-Family | 15 | 47 | 0.57 | 0.00045 | Exhaust_Fan | Electric_Resistance | Gas | 47.323 | 0 | 1.566 | 12.186 | 1.133 | 0 | 14.3487 | 76.5568 | 0 | 2 | 3 | 1 | 2 | 1 | 1 | 1
02311233 | 1384 | Single-Family | 15 | 47 | 0.57 | 0.00055 | ERV | Heat_Pump | Heat_Pump | 16.626 | 0.426 | 1.566 | 12.186 | 4.318 | 0 | 3.8263 | 38.9483 | 0 | 2 | 3 | 1 | 1 | 2 | 3 | 3
02311232 | 412 | Single-Family | 15 | 47 | 0.57 | 0.00055 | ERV | Heat_Pump | Electric | 16.626 | 0.426 | 1.566 | 12.186 | 4.318 | 0 | 11.479 | 46.601 | 0 | 2 | 3 | 1 | 1 | 2 | 3 | 2
02311231 | 898 | Single-Family | 15 | 47 | 0.57 | 0.00055 | ERV | Heat_Pump | Gas | 16.626 | 0.426 | 1.566 | 12.186 | 4.318 | 0 | 14.3487 | 49.4707 | 0 | 2 | 3 | 1 | 1 | 2 | 3 | 1
02311223 | 1222 | Single-Family | 15 | 47 | 0.57 | 0.00055 | ERV | Gas | Heat_Pump | 58.149 | 0 | 1.566 | 12.186 | 1.133 | 0.053 | 3.8263 | 76.9133 | 0 | 2 | 3 | 1 | 1 | 2 | 2 | 3
02311222 | 250 | Single-Family | 15 | 47 | 0.57 | 0.00055 | ERV | Gas | Electric | 58.149 | 0 | 1.566 | 12.186 | 1.133 | 0.053 | 11.479 | 84.566 | 0 | 2 | 3 | 1 | 1 | 2 | 2 | 2
02311221 | 736 | Single-Family | 15 | 47 | 0.57 | 0.00055 | ERV | Gas | Gas | 58.149 | 0 | 1.566 | 12.186 | 1.133 | 0.053 | 14.3487 | 87.4357 | 0 | 2 | 3 | 1 | 1 | 2 | 2 | 1
02311213 | 1060 | Single-Family | 15 | 47 | 0.57 | 0.00055 | ERV | Electric_Resistance | Heat_Pump | 45.46 | 0 | 1.566 | 12.186 | 1.133 | 0 | 3.8263 | 64.1713 | 0 | 2 | 3 | 1 | 1 | 2 | 1 | 3
02311212 | 88 | Single-Family | 15 | 47 | 0.57 | 0.00055 | ERV | Electric_Resistance | Electric | 45.46 | 0 | 1.566 | 12.186 | 1.133 | 0 | 11.479 | 71.824 | 0 | 2 | 3 | 1 | 1 | 2 | 1 | 2
02311211 | 574 | Single-Family | 15 | 47 | 0.57 | 0.00055 | ERV | Electric_Resistance | Gas | 45.46 | 0 | 1.566 | 12.186 | 1.133 | 0 | 14.3487 | 74.6938 | 0 | 2 | 3 | 1 | 1 | 2 | 1 | 1
02311133 | 1303 | Single-Family | 15 | 47 | 0.57 | 0.00055 | Exhaust_Fan | Heat_Pump | Heat_Pump | 19.279 | 0.403 | 1.566 | 12.186 | 4.318 | 0 | 3.8263 | 41.5783 | 0 | 2 | 3 | 1 | 1 | 1 | 3 | 3
02311132 | 331 | Single-Family | 15 | 47 | 0.57 | 0.00055 | Exhaust_Fan | Heat_Pump | Electric | 19.279 | 0.403 | 1.566 | 12.186 | 4.318 | 0 | 11.479 | 49.231 | 0 | 2 | 3 | 1 | 1 | 1 | 3 | 2
02311131 | 817 | Single-Family | 15 | 47 | 0.57 | 0.00055 | Exhaust_Fan | Heat_Pump | Gas | 19.279 | 0.403 | 1.566 | 12.186 | 4.318 | 0 | 14.3487 | 52.1007 | 0 | 2 | 3 | 1 | 1 | 1 | 3 | 1
02311123 | 1141 | Single-Family | 15 | 47 | 0.57 | 0.00055 | Exhaust_Fan | Gas | Heat_Pump | 70.882 | 0 | 1.566 | 12.186 | 1.133 | 0.068 | 3.8263 | 89.6613 | 0 | 2 | 3 | 1 | 1 | 1 | 2 | 3
02311122 | 169 | Single-Family | 15 | 47 | 0.57 | 0.00055 | Exhaust_Fan | Gas | Electric | 70.882 | 0 | 1.566 | 12.186 | 1.133 | 0.068 | 11.479 | 97.314 | 0 | 2 | 3 | 1 | 1 | 1 | 2 | 2
02311121 | 655 | Single-Family | 15 | 47 | 0.57 | 0.00055 | Exhaust_Fan | Gas | Gas | 70.882 | 0 | 1.566 | 12.186 | 1.133 | 0.068 | 14.3487 | 100.1838 | 0 | 2 | 3 | 1 | 1 | 1 | 2 | 1
02311113 | 979 | Single-Family | 15 | 47 | 0.57 | 0.00055 | Exhaust_Fan | Electric_Resistance | Heat_Pump | 55.776 | 0 | 1.566 | 12.186 | 1.133 | 0 | 3.8263 | 74.4873 | 0 | 2 | 3 | 1 | 1 | 1 | 1 | 3
02311112 | 7 | Single-Family | 15 | 47 | 0.57 | 0.00055 | Exhaust_Fan | Electric_Resistance | Electric | 55.776 | 0 | 1.566 | 12.186 | 1.133 | 0 | 11.479 | 82.14 | 0 | 2 | 3 | 1 | 1 | 1 | 1 | 2
02311111 | 493 | Single-Family | 15 | 47 | 0.57 | 0.00055 | Exhaust_Fan | Electric_Resistance | Gas | 55.776 | 0 | 1.566 | 12.186 | 1.133 | 0 | 14.3487 | 85.0097 | 0 | 2 | 3 | 1 | 1 | 1 | 1 | 1
02213233 | 1435 | Single-Family | 15 | 37 | 0.57 | 0.00035 | ERV | Heat_Pump | Heat_Pump | 12.239 | 0.471 | 1.566 | 12.186 | 3.49 | 0 | 3.8263 | 33.7783 | 0 | 2 | 2 | 1 | 3 | 2 | 3 | 3
02213232 | 463 | Single-Family | 15 | 37 | 0.57 | 0.00035 | ERV | Heat_Pump | Electric | 12.239 | 0.471 | 1.566 | 12.186 | 3.49 | 0 | 11.479 | 41.431 | 0 | 2 | 2 | 1 | 3 | 2 | 3 | 2
02213231 | 949 | Single-Family | 15 | 37 | 0.57 | 0.00035 | ERV | Heat_Pump | Gas | 12.239 | 0.471 | 1.566 | 12.186 | 3.49 | 0 | 14.3487 | 44.3008 | 0 | 2 | 2 | 1 | 3 | 2 | 3 | 1
02213223 | 1273 | Single-Family | 15 | 37 | 0.57 | 0.00035 | ERV | Gas | Heat_Pump | 37.167 | 0 | 1.566 | 12.186 | 1.133 | 0.03 | 3.8263 | 55.9083 | 0 | 2 | 2 | 1 | 3 | 2 | 2 | 3
02213222 | 301 | Single-Family | 15 | 37 | 0.57 | 0.00035 | ERV | Gas | Electric | 37.167 | 0 | 1.566 | 12.186 | 1.133 | 0.03 | 11.479 | 63.561 | 0 | 2 | 2 | 1 | 3 | 2 | 2 | 2
02213221 | 787 | Single-Family | 15 | 37 | 0.57 | 0.00035 | ERV | Gas | Gas | 37.167 | 0 | 1.566 | 12.186 | 1.133 | 0.03 | 14.3487 | 66.4308 | 0 | 2 | 2 | 1 | 3 | 2 | 2 | 1
02213213 | 1111 | Single-Family | 15 | 37 | 0.57 | 0.00035 | ERV | Electric_Resistance | Heat_Pump | 29.017 | 0 | 1.566 | 12.186 | 1.133 | 0 | 3.8263 | 47.7283 | 0 | 2 | 2 | 1 | 3 | 2 | 1 | 3
02213212 | 139 | Single-Family | 15 | 37 | 0.57 | 0.00035 | ERV | Electric_Resistance | Electric | 29.017 | 0 | 1.566 | 12.186 | 1.133 | 0 | 11.479 | 55.381 | 0 | 2 | 2 | 1 | 3 | 2 | 1 | 2
02213211 | 625 | Single-Family | 15 | 37 | 0.57 | 0.00035 | ERV | Electric_Resistance | Gas | 29.017 | 0 | 1.566 | 12.186 | 1.133 | 0 | 14.3487 | 58.2507 | 0 | 2 | 2 | 1 | 3 | 2 | 1 | 1
02213133 | 1354 | Single-Family | 15 | 37 | 0.57 | 0.00035 | Exhaust_Fan | Heat_Pump | Heat_Pump | 14.839 | 0.426 | 1.566 | 12.186 | 3.49 | 0 | 3.8263 | 36.3333 | 0 | 2 | 2 | 1 | 3 | 1 | 3 | 3
02213132 | 382 | Single-Family | 15 | 37 | 0.57 | 0.00035 | Exhaust_Fan | Heat_Pump | Electric | 14.839 | 0.426 | 1.566 | 12.186 | 3.49 | 0 | 11.479 | 43.986 | 0 | 2 | 2 | 1 | 3 | 1 | 3 | 2
02213131 | 868 | Single-Family | 15 | 37 | 0.57 | 0.00035 | Exhaust_Fan | Heat_Pump | Gas | 14.839 | 0.426 | 1.566 | 12.186 | 3.49 | 0 | 14.3487 | 46.8558 | 0 | 2 | 2 | 1 | 3 | 1 | 3 | 1
02213123 | 1192 | Single-Family | 15 | 37 | 0.57 | 0.00035 | Exhaust_Fan | Gas | Heat_Pump | 49.931 | 0 | 1.566 | 12.186 | 1.133 | 0.046 | 3.8263 | 68.6883 | 0 | 2 | 2 | 1 | 3 | 1 | 2 | 3
02213122 | 220 | Single-Family | 15 | 37 | 0.57 | 0.00035 | Exhaust_Fan | Gas | Electric | 49.931 | 0 | 1.566 | 12.186 | 1.133 | 0.046 | 11.479 | 76.341 | 0 | 2 | 2 | 1 | 3 | 1 | 2 | 2
02213121 | 706 | Single-Family | 15 | 37 | 0.57 | 0.00035 | Exhaust_Fan | Gas | Gas | 49.931 | 0 | 1.566 | 12.186 | 1.133 | 0.046 | 14.3487 | 79.2108 | 0 | 2 | 2 | 1 | 3 | 1 | 2 | 1
02213113 | 1030 | Single-Family | 15 | 37 | 0.57 | 0.00035 | Exhaust_Fan | Electric_Resistance | Heat_Pump | 39.31 | 0 | 1.566 | 12.186 | 1.133 | 0 | 3.8263 | 58.0213 | 0 | 2 | 2 | 1 | 3 | 1 | 1 | 3
02213112 | 58 | Single-Family | 15 | 37 | 0.57 | 0.00035 | Exhaust_Fan | Electric_Resistance | Electric | 39.31 | 0 | 1.566 | 12.186 | 1.133 | 0 | 11.479 | 65.674 | 0 | 2 | 2 | 1 | 3 | 1 | 1 | 2
02213111 | 544 | Single-Family | 15 | 37 | 0.57 | 0.00035 | Exhaust_Fan | Electric_Resistance | Gas | 39.31 | 0 | 1.566 | 12.186 | 1.133 | 0 | 14.3487 | 68.5438 | 0 | 2 | 2 | 1 | 3 | 1 | 1 | 1
02212233 | 1408 | Single-Family | 15 | 37 | 0.57 | 0.00045 | ERV | Heat_Pump | Heat_Pump | 14.467 | 0.449 | 1.566 | 12.186 | 3.892 | 0 | 3.8263 | 36.3863 | 0 | 2 | 2 | 1 | 2 | 2 | 3 | 3
02212232 | 436 | Single-Family | 15 | 37 | 0.57 | 0.00045 | ERV | Heat_Pump | Electric | 14.467 | 0.449 | 1.566 | 12.186 | 3.892 | 0 | 11.479 | 44.039 | 0 | 2 | 2 | 1 | 2 | 2 | 3 | 2
02212231 | 922 | Single-Family | 15 | 37 | 0.57 | 0.00045 | ERV | Heat_Pump | Gas | 14.467 | 0.449 | 1.566 | 12.186 | 3.892 | 0 | 14.3487 | 46.9087 | 0 | 2 | 2 | 1 | 2 | 2 | 3 | 1
02212223 | 1246 | Single-Family | 15 | 37 | 0.57 | 0.00045 | ERV | Gas | Heat_Pump | 47.81 | 0 | 1.566 | 12.186 | 1.133 | 0.038 | 3.8263 | 66.5593 | 0 | 2 | 2 | 1 | 2 | 2 | 2 | 3
02212222 | 274 | Single-Family | 15 | 37 | 0.57 | 0.00045 | ERV | Gas | Electric | 47.81 | 0 | 1.566 | 12.186 | 1.133 | 0.038 | 11.479 | 74.212 | 0 | 2 | 2 | 1 | 2 | 2 | 2 | 2
02212221 | 760 | Single-Family | 15 | 37 | 0.57 | 0.00045 | ERV | Gas | Gas | 47.81 | 0 | 1.566 | 12.186 | 1.133 | 0.038 | 14.3487 | 77.0817 | 0 | 2 | 2 | 1 | 2 | 2 | 2 | 1
02212213 | 1084 | Single-Family | 15 | 37 | 0.57 | 0.00045 | ERV | Electric_Resistance | Heat_Pump | 37.349 | 0 | 1.566 | 12.186 | 1.133 | 0 | 3.8263 | 56.0603 | 0 | 2 | 2 | 1 | 2 | 2 | 1 | 3
02212212 | 112 | Single-Family | 15 | 37 | 0.57 | 0.00045 | ERV | Electric_Resistance | Electric | 37.349 | 0 | 1.566 | 12.186 | 1.133 | 0 | 11.479 | 63.713 | 0 | 2 | 2 | 1 | 2 | 2 | 1 | 2
02212211 | 598 | Single-Family | 15 | 37 | 0.57 | 0.00045 | ERV | Electric_Resistance | Gas | 37.349 | 0 | 1.566 | 12.186 | 1.133 | 0 | 14.3487 | 66.5828 | 0 | 2 | 2 | 1 | 2 | 2 | 1 | 1
02212133 | 1327 | Single-Family | 15 | 37 | 0.57 | 0.00045 | Exhaust_Fan | Heat_Pump | Heat_Pump | 17.089 | 0.418 | 1.566 | 12.186 | 3.892 | 0 | 3.8263 | 38.9773 | 0 | 2 | 2 | 1 | 2 | 1 | 3 | 3
02212132 | 355 | Single-Family | 15 | 37 | 0.57 | 0.00045 | Exhaust_Fan | Heat_Pump | Electric | 17.089 | 0.418 | 1.566 | 12.186 | 3.892 | 0 | 11.479 | 46.63 | 0 | 2 | 2 | 1 | 2 | 1 | 3 | 2
02212131 | 841 | Single-Family | 15 | 37 | 0.57 | 0.00045 | Exhaust_Fan | Heat_Pump | Gas | 17.089 | 0.418 | 1.566 | 12.186 | 3.892 | 0 | 14.3487 | 49.4997 | 0 | 2 | 2 | 1 | 2 | 1 | 3 | 1
02212123 | 1165 | Single-Family | 15 | 37 | 0.57 | 0.00045 | Exhaust_Fan | Gas | Heat_Pump | 60.596 | 0 | 1.566 | 12.186 | 1.133 | 0.061 | 3.8263 | 79.3683 | 0 | 2 | 2 | 1 | 2 | 1 | 2 | 3
02212122 | 193 | Single-Family | 15 | 37 | 0.57 | 0.00045 | Exhaust_Fan | Gas | Electric | 60.596 | 0 | 1.566 | 12.186 | 1.133 | 0.061 | 11.479 | 87.021 | 0 | 2 | 2 | 1 | 2 | 1 | 2 | 2
02212121 | 679 | Single-Family | 15 | 37 | 0.57 | 0.00045 | Exhaust_Fan | Gas | Gas | 60.596 | 0 | 1.566 | 12.186 | 1.133 | 0.061 | 14.3487 | 89.8907 | 0 | 2 | 2 | 1 | 2 | 1 | 2 | 1
02212113 | 1003 | Single-Family | 15 | 37 | 0.57 | 0.00045 | Exhaust_Fan | Electric_Resistance | Heat_Pump | 47.688 | 0 | 1.566 | 12.186 | 1.133 | 0 | 3.8263 | 66.3993 | 0 | 2 | 2 | 1 | 2 | 1 | 1 | 3
02212112 | 31 | Single-Family | 15 | 37 | 0.57 | 0.00045 | Exhaust_Fan | Electric_Resistance | Electric | 47.688 | 0 | 1.566 | 12.186 | 1.133 | 0 | 11.479 | 74.052 | 0 | 2 | 2 | 1 | 2 | 1 | 1 | 2
02212111 | 517 | Single-Family | 15 | 37 | 0.57 | 0.00045 | Exhaust_Fan | Electric_Resistance | Gas | 47.688 | 0 | 1.566 | 12.186 | 1.133 | 0 | 14.3487 | 76.9218 | 0 | 2 | 2 | 1 | 2 | 1 | 1 | 1
02211233 | 1381 | Single-Family | 15 | 37 | 0.57 | 0.00055 | ERV | Heat_Pump | Heat_Pump | 16.724 | 0.441 | 1.566 | 12.186 | 4.348 | 0 | 3.8263 | 39.0913 | 0 | 2 | 2 | 1 | 1 | 2 | 3 | 3
02211232 | 409 | Single-Family | 15 | 37 | 0.57 | 0.00055 | ERV | Heat_Pump | Electric | 16.724 | 0.441 | 1.566 | 12.186 | 4.348 | 0 | 11.479 | 46.744 | 0 | 2 | 2 | 1 | 1 | 2 | 3 | 2
02211231 | 895 | Single-Family | 15 | 37 | 0.57 | 0.00055 | ERV | Heat_Pump | Gas | 16.724 | 0.441 | 1.566 | 12.186 | 4.348 | 0 | 14.3487 | 49.6137 | 0 | 2 | 2 | 1 | 1 | 2 | 3 | 1
02211223 | 1219 | Single-Family | 15 | 37 | 0.57 | 0.00055 | ERV | Gas | Heat_Pump | 58.62 | 0 | 1.566 | 12.186 | 1.133 | 0.053 | 3.8263 | 77.3843 | 0 | 2 | 2 | 1 | 1 | 2 | 2 | 3
02211222 | 247 | Single-Family | 15 | 37 | 0.57 | 0.00055 | ERV | Gas | Electric | 58.62 | 0 | 1.566 | 12.186 | 1.133 | 0.053 | 11.479 | 85.037 | 0 | 2 | 2 | 1 | 1 | 2 | 2 | 2
02211221 | 733 | Single-Family | 15 | 37 | 0.57 | 0.00055 | ERV | Gas | Gas | 58.62 | 0 | 1.566 | 12.186 | 1.133 | 0.053 | 14.3487 | 87.9067 | 0 | 2 | 2 | 1 | 1 | 2 | 2 | 1
02211213 | 1057 | Single-Family | 15 | 37 | 0.57 | 0.00055 | ERV | Electric_Resistance | Heat_Pump | 45.826 | 0 | 1.566 | 12.186 | 1.133 | 0 | 3.8263 | 64.5373 | 0 | 2 | 2 | 1 | 1 | 2 | 1 | 3
02211212 | 85 | Single-Family | 15 | 37 | 0.57 | 0.00055 | ERV | Electric_Resistance | Electric | 45.826 | 0 | 1.566 | 12.186 | 1.133 | 0 | 11.479 | 72.19 | 0 | 2 | 2 | 1 | 1 | 2 | 1 | 2
02211211 | 571 | Single-Family | 15 | 37 | 0.57 | 0.00055 | ERV | Electric_Resistance | Gas | 45.826 | 0 | 1.566 | 12.186 | 1.133 | 0 | 14.3487 | 75.0598 | 0 | 2 | 2 | 1 | 1 | 2 | 1 | 1
02211133 | 1300 | Single-Family | 15 | 37 | 0.57 | 0.00055 | Exhaust_Fan | Heat_Pump | Heat_Pump | 19.385 | 0.411 | 1.566 | 12.186 | 4.348 | 0 | 3.8263 | 41.7223 | 0 | 2 | 2 | 1 | 1 | 1 | 3 | 3
02211132 | 328 | Single-Family | 15 | 37 | 0.57 | 0.00055 | Exhaust_Fan | Heat_Pump | Electric | 19.385 | 0.411 | 1.566 | 12.186 | 4.348 | 0 | 11.479 | 49.375 | 0 | 2 | 2 | 1 | 1 | 1 | 3 | 2
02211131 | 814 | Single-Family | 15 | 37 | 0.57 | 0.00055 | Exhaust_Fan | Heat_Pump | Gas | 19.385 | 0.411 | 1.566 | 12.186 | 4.348 | 0 | 14.3487 | 52.2447 | 0 | 2 | 2 | 1 | 1 | 1 | 3 | 1
02211123 | 1138 | Single-Family | 15 | 37 | 0.57 | 0.00055 | Exhaust_Fan | Gas | Heat_Pump | 71.345 | 0 | 1.566 | 12.186 | 1.133 | 0.068 | 3.8263 | 90.1243 | 0 | 2 | 2 | 1 | 1 | 1 | 2 | 3
02211122 | 166 | Single-Family | 15 | 37 | 0.57 | 0.00055 | Exhaust_Fan | Gas | Electric | 71.345 | 0 | 1.566 | 12.186 | 1.133 | 0.068 | 11.479 | 97.777 | 0 | 2 | 2 | 1 | 1 | 1 | 2 | 2
02211121 | 652 | Single-Family | 15 | 37 | 0.57 | 0.00055 | Exhaust_Fan | Gas | Gas | 71.345 | 0 | 1.566 | 12.186 | 1.133 | 0.068 | 14.3487 | 100.6467 | 0 | 2 | 2 | 1 | 1 | 1 | 2 | 1
02211113 | 976 | Single-Family | 15 | 37 | 0.57 | 0.00055 | Exhaust_Fan | Electric_Resistance | Heat_Pump | 56.141 | 0 | 1.566 | 12.186 | 1.133 | 0 | 3.8263 | 74.8523 | 0 | 2 | 2 | 1 | 1 | 1 | 1 | 3
02211112 | 4 | Single-Family | 15 | 37 | 0.57 | 0.00055 | Exhaust_Fan | Electric_Resistance | Electric | 56.141 | 0 | 1.566 | 12.186 | 1.133 | 0 | 11.479 | 82.505 | 0 | 2 | 2 | 1 | 1 | 1 | 1 | 2
02211111 | 490 | Single-Family | 15 | 37 | 0.57 | 0.00055 | Exhaust_Fan | Electric_Resistance | Gas | 56.141 | 0 | 1.566 | 12.186 | 1.133 | 0 | 14.3487 | 85.3747 | 0 | 2 | 2 | 1 | 1 | 1 | 1 | 1
02113233 | 1432 | Single-Family | 15 | 17 | 0.57 | 0.00035 | ERV | Heat_Pump | Heat_Pump | 12.772 | 0.54 | 1.566 | 12.186 | 3.664 | 0 | 3.8263 | 34.5543 | 0 | 2 | 1 | 1 | 3 | 2 | 3 | 3
02113232 | 460 | Single-Family | 15 | 17 | 0.57 | 0.00035 | ERV | Heat_Pump | Electric | 12.772 | 0.54 | 1.566 | 12.186 | 3.664 | 0 | 11.479 | 42.207 | 0 | 2 | 1 | 1 | 3 | 2 | 3 | 2
02113231 | 946 | Single-Family | 15 | 17 | 0.57 | 0.00035 | ERV | Heat_Pump | Gas | 12.772 | 0.54 | 1.566 | 12.186 | 3.664 | 0 | 14.3487 | 45.0768 | 0 | 2 | 1 | 1 | 3 | 2 | 3 | 1
02113223 | 1270 | Single-Family | 15 | 17 | 0.57 | 0.00035 | ERV | Gas | Heat_Pump | 39.516 | 0 | 1.566 | 12.186 | 1.133 | 0.03 | 3.8263 | 58.2573 | 0 | 2 | 1 | 1 | 3 | 2 | 2 | 3
02113222 | 298 | Single-Family | 15 | 17 | 0.57 | 0.00035 | ERV | Gas | Electric | 39.516 | 0 | 1.566 | 12.186 | 1.133 | 0.03 | 11.479 | 65.91 | 0 | 2 | 1 | 1 | 3 | 2 | 2 | 2
02113221 | 784 | Single-Family | 15 | 17 | 0.57 | 0.00035 | ERV | Gas | Gas | 39.516 | 0 | 1.566 | 12.186 | 1.133 | 0.03 | 14.3487 | 68.7798 | 0 | 2 | 1 | 1 | 3 | 2 | 2 | 1
02113213 | 1108 | Single-Family | 15 | 17 | 0.57 | 0.00035 | ERV | Electric_Resistance | Heat_Pump | 30.857 | 0 | 1.566 | 12.186 | 1.133 | 0 | 3.8263 | 49.5683 | 0 | 2 | 1 | 1 | 3 | 2 | 1 | 3
02113212 | 136 | Single-Family | 15 | 17 | 0.57 | 0.00035 | ERV | Electric_Resistance | Electric | 30.857 | 0 | 1.566 | 12.186 | 1.133 | 0 | 11.479 | 57.221 | 0 | 2 | 1 | 1 | 3 | 2 | 1 | 2
02113211 | 622 | Single-Family | 15 | 17 | 0.57 | 0.00035 | ERV | Electric_Resistance | Gas | 30.857 | 0 | 1.566 | 12.186 | 1.133 | 0 | 14.3487 | 60.0907 | 0 | 2 | 1 | 1 | 3 | 2 | 1 | 1
02113133 | 1351 | Single-Family | 15 | 17 | 0.57 | 0.00035 | Exhaust_Fan | Heat_Pump | Heat_Pump | 15.41 | 0.487 | 1.566 | 12.186 | 3.664 | 0 | 3.8263 | 37.1393 | 0 | 2 | 1 | 1 | 3 | 1 | 3 | 3
02113132 | 379 | Single-Family | 15 | 17 | 0.57 | 0.00035 | Exhaust_Fan | Heat_Pump | Electric | 15.41 | 0.487 | 1.566 | 12.186 | 3.664 | 0 | 11.479 | 44.792 | 0 | 2 | 1 | 1 | 3 | 1 | 3 | 2
02113131 | 865 | Single-Family | 15 | 17 | 0.57 | 0.00035 | Exhaust_Fan | Heat_Pump | Gas | 15.41 | 0.487 | 1.566 | 12.186 | 3.664 | 0 | 14.3487 | 47.6617 | 0 | 2 | 1 | 1 | 3 | 1 | 3 | 1
02113123 | 1189 | Single-Family | 15 | 17 | 0.57 | 0.00035 | Exhaust_Fan | Gas | Heat_Pump | 52.257 | 0 | 1.566 | 12.186 | 1.133 | 0.053 | 3.8263 | 71.0213 | 0 | 2 | 1 | 1 | 3 | 1 | 2 | 3
02113122 | 217 | Single-Family | 15 | 17 | 0.57 | 0.00035 | Exhaust_Fan | Gas | Electric | 52.257 | 0 | 1.566 | 12.186 | 1.133 | 0.053 | 11.479 | 78.674 | 0 | 2 | 1 | 1 | 3 | 1 | 2 | 2
02113121 | 703 | Single-Family | 15 | 17 | 0.57 | 0.00035 | Exhaust_Fan | Gas | Gas | 52.257 | 0 | 1.566 | 12.186 | 1.133 | 0.053 | 14.3487 | 81.5437 | 0 | 2 | 1 | 1 | 3 | 1 | 2 | 1
02113113 | 1027 | Single-Family | 15 | 17 | 0.57 | 0.00035 | Exhaust_Fan | Electric_Resistance | Heat_Pump | 41.127 | 0 | 1.566 | 12.186 | 1.133 | 0 | 3.8263 | 59.8383 | 0 | 2 | 1 | 1 | 3 | 1 | 1 | 3
02113112 | 55 | Single-Family | 15 | 17 | 0.57 | 0.00035 | Exhaust_Fan | Electric_Resistance | Electric | 41.127 | 0 | 1.566 | 12.186 | 1.133 | 0 | 11.479 | 67.491 | 0 | 2 | 1 | 1 | 3 | 1 | 1 | 2
02113111 | 541 | Single-Family | 15 | 17 | 0.57 | 0.00035 | Exhaust_Fan | Electric_Resistance | Gas | 41.127 | 0 | 1.566 | 12.186 | 1.133 | 0 | 14.3487 | 70.3608 | 0 | 2 | 1 | 1 | 3 | 1 | 1 | 1
02112233 | 1405 | Single-Family | 15 | 17 | 0.57 | 0.00045 | ERV | Heat_Pump | Heat_Pump | 14.984 | 0.509 | 1.566 | 12.186 | 4.029 | 0 | 3.8263 | 37.1003 | 0 | 2 | 1 | 1 | 2 | 2 | 3 | 3
02112232 | 433 | Single-Family | 15 | 17 | 0.57 | 0.00045 | ERV | Heat_Pump | Electric | 14.984 | 0.509 | 1.566 | 12.186 | 4.029 | 0 | 11.479 | 44.753 | 0 | 2 | 1 | 1 | 2 | 2 | 3 | 2
02112231 | 919 | Single-Family | 15 | 17 | 0.57 | 0.00045 | ERV | Heat_Pump | Gas | 14.984 | 0.509 | 1.566 | 12.186 | 4.029 | 0 | 14.3487 | 47.6227 | 0 | 2 | 1 | 1 | 2 | 2 | 3 | 1
02112223 | 1243 | Single-Family | 15 | 17 | 0.57 | 0.00045 | ERV | Gas | Heat_Pump | 50.166 | 0 | 1.566 | 12.186 | 1.133 | 0.046 | 3.8263 | 68.9233 | 0 | 2 | 1 | 1 | 2 | 2 | 2 | 3
02112222 | 271 | Single-Family | 15 | 17 | 0.57 | 0.00045 | ERV | Gas | Electric | 50.166 | 0 | 1.566 | 12.186 | 1.133 | 0.046 | 11.479 | 76.576 | 0 | 2 | 1 | 1 | 2 | 2 | 2 | 2
02112221 | 757 | Single-Family | 15 | 17 | 0.57 | 0.00045 | ERV | Gas | Gas | 50.166 | 0 | 1.566 | 12.186 | 1.133 | 0.046 | 14.3487 | 79.4458 | 0 | 2 | 1 | 1 | 2 | 2 | 2 | 1
02112213 | 1081 | Single-Family | 15 | 17 | 0.57 | 0.00045 | ERV | Electric_Resistance | Heat_Pump | 39.189 | 0 | 1.566 | 12.186 | 1.133 | 0 | 3.8263 | 57.9003 | 0 | 2 | 1 | 1 | 2 | 2 | 1 | 3
02112212 | 109 | Single-Family | 15 | 17 | 0.57 | 0.00045 | ERV | Electric_Resistance | Electric | 39.189 | 0 | 1.566 | 12.186 | 1.133 | 0 | 11.479 | 65.553 | 0 | 2 | 1 | 1 | 2 | 2 | 1 | 2
02112211 | 595 | Single-Family | 15 | 17 | 0.57 | 0.00045 | ERV | Electric_Resistance | Gas | 39.189 | 0 | 1.566 | 12.186 | 1.133 | 0 | 14.3487 | 68.4228 | 0 | 2 | 1 | 1 | 2 | 2 | 1 | 1
02112133 | 1324 | Single-Family | 15 | 17 | 0.57 | 0.00045 | Exhaust_Fan | Heat_Pump | Heat_Pump | 17.622 | 0.471 | 1.566 | 12.186 | 4.029 | 0 | 3.8263 | 39.7003 | 0 | 2 | 1 | 1 | 2 | 1 | 3 | 3
02112132 | 352 | Single-Family | 15 | 17 | 0.57 | 0.00045 | Exhaust_Fan | Heat_Pump | Electric | 17.622 | 0.471 | 1.566 | 12.186 | 4.029 | 0 | 11.479 | 47.353 | 0 | 2 | 1 | 1 | 2 | 1 | 3 | 2
02112131 | 838 | Single-Family | 15 | 17 | 0.57 | 0.00045 | Exhaust_Fan | Heat_Pump | Gas | 17.622 | 0.471 | 1.566 | 12.186 | 4.029 | 0 | 14.3487 | 50.2227 | 0 | 2 | 1 | 1 | 2 | 1 | 3 | 1
02112123 | 1162 | Single-Family | 15 | 17 | 0.57 | 0.00045 | Exhaust_Fan | Gas | Heat_Pump | 62.915 | 0 | 1.566 | 12.186 | 1.133 | 0.061 | 3.8263 | 81.6873 | 0 | 2 | 1 | 1 | 2 | 1 | 2 | 3
02112122 | 190 | Single-Family | 15 | 17 | 0.57 | 0.00045 | Exhaust_Fan | Gas | Electric | 62.915 | 0 | 1.566 | 12.186 | 1.133 | 0.061 | 11.479 | 89.34 | 0 | 2 | 1 | 1 | 2 | 1 | 2 | 2
02112121 | 676 | Single-Family | 15 | 17 | 0.57 | 0.00045 | Exhaust_Fan | Gas | Gas | 62.915 | 0 | 1.566 | 12.186 | 1.133 | 0.061 | 14.3487 | 92.2097 | 0 | 2 | 1 | 1 | 2 | 1 | 2 | 1
02112113 | 1000 | Single-Family | 15 | 17 | 0.57 | 0.00045 | Exhaust_Fan | Electric_Resistance | Heat_Pump | 49.505 | 0 | 1.566 | 12.186 | 1.133 | 0 | 3.8263 | 68.2163 | 0 | 2 | 1 | 1 | 2 | 1 | 1 | 3
02112112 | 28 | Single-Family | 15 | 17 | 0.57 | 0.00045 | Exhaust_Fan | Electric_Resistance | Electric | 49.505 | 0 | 1.566 | 12.186 | 1.133 | 0 | 11.479 | 75.869 | 0 | 2 | 1 | 1 | 2 | 1 | 1 | 2
02112111 | 514 | Single-Family | 15 | 17 | 0.57 | 0.00045 | Exhaust_Fan | Electric_Resistance | Gas | 49.505 | 0 | 1.566 | 12.186 | 1.133 | 0 | 14.3487 | 78.7387 | 0 | 2 | 1 | 1 | 2 | 1 | 1 | 1
02111233 | 1378 | Single-Family | 15 | 17 | 0.57 | 0.00055 | ERV | Heat_Pump | Heat_Pump | 17.242 | 0.494 | 1.566 | 12.186 | 4.485 | 0 | 3.8263 | 39.7993 | 0 | 2 | 1 | 1 | 1 | 2 | 3 | 3
02111232 | 406 | Single-Family | 15 | 17 | 0.57 | 0.00055 | ERV | Heat_Pump | Electric | 17.242 | 0.494 | 1.566 | 12.186 | 4.485 | 0 | 11.479 | 47.452 | 0 | 2 | 1 | 1 | 1 | 2 | 3 | 2
02111231 | 892 | Single-Family | 15 | 17 | 0.57 | 0.00055 | ERV | Heat_Pump | Gas | 17.242 | 0.494 | 1.566 | 12.186 | 4.485 | 0 | 14.3487 | 50.3217 | 0 | 2 | 1 | 1 | 1 | 2 | 3 | 1
02111223 | 1216 | Single-Family | 15 | 17 | 0.57 | 0.00055 | ERV | Gas | Heat_Pump | 60.976 | 0 | 1.566 | 12.186 | 1.133 | 0.053 | 3.8263 | 79.7403 | 0 | 2 | 1 | 1 | 1 | 2 | 2 | 3
02111222 | 244 | Single-Family | 15 | 17 | 0.57 | 0.00055 | ERV | Gas | Electric | 60.976 | 0 | 1.566 | 12.186 | 1.133 | 0.053 | 11.479 | 87.393 | 0 | 2 | 1 | 1 | 1 | 2 | 2 | 2
02111221 | 730 | Single-Family | 15 | 17 | 0.57 | 0.00055 | ERV | Gas | Gas | 60.976 | 0 | 1.566 | 12.186 | 1.133 | 0.053 | 14.3487 | 90.2627 | 0 | 2 | 1 | 1 | 1 | 2 | 2 | 1
02111213 | 1054 | Single-Family | 15 | 17 | 0.57 | 0.00055 | ERV | Electric_Resistance | Heat_Pump | 47.665 | 0 | 1.566 | 12.186 | 1.133 | 0 | 3.8263 | 66.3763 | 0 | 2 | 1 | 1 | 1 | 2 | 1 | 3
02111212 | 82 | Single-Family | 15 | 17 | 0.57 | 0.00055 | ERV | Electric_Resistance | Electric | 47.665 | 0 | 1.566 | 12.186 | 1.133 | 0 | 11.479 | 74.029 | 0 | 2 | 1 | 1 | 1 | 2 | 1 | 2
02111211 | 568 | Single-Family | 15 | 17 | 0.57 | 0.00055 | ERV | Electric_Resistance | Gas | 47.665 | 0 | 1.566 | 12.186 | 1.133 | 0 | 14.3487 | 76.8988 | 0 | 2 | 1 | 1 | 1 | 2 | 1 | 1
02111133 | 1297 | Single-Family | 15 | 17 | 0.57 | 0.00055 | Exhaust_Fan | Heat_Pump | Heat_Pump | 19.91 | 0.464 | 1.566 | 12.186 | 4.485 | 0 | 3.8263 | 42.4373 | 0 | 2 | 1 | 1 | 1 | 1 | 3 | 3
02111132 | 325 | Single-Family | 15 | 17 | 0.57 | 0.00055 | Exhaust_Fan | Heat_Pump | Electric | 19.91 | 0.464 | 1.566 | 12.186 | 4.485 | 0 | 11.479 | 50.09 | 0 | 2 | 1 | 1 | 1 | 1 | 3 | 2
02111131 | 811 | Single-Family | 15 | 17 | 0.57 | 0.00055 | Exhaust_Fan | Heat_Pump | Gas | 19.91 | 0.464 | 1.566 | 12.186 | 4.485 | 0 | 14.3487 | 52.9597 | 0 | 2 | 1 | 1 | 1 | 1 | 3 | 1
02111123 | 1135 | Single-Family | 15 | 17 | 0.57 | 0.00055 | Exhaust_Fan | Gas | Heat_Pump | 73.664 | 0 | 1.566 | 12.186 | 1.133 | 0.068 | 3.8263 | 92.4433 | 0 | 2 | 1 | 1 | 1 | 1 | 2 | 3
02111122 | 163 | Single-Family | 15 | 17 | 0.57 | 0.00055 | Exhaust_Fan | Gas | Electric | 73.664 | 0 | 1.566 | 12.186 | 1.133 | 0.068 | 11.479 | 100.096 | 0 | 2 | 1 | 1 | 1 | 1 | 2 | 2
02111121 | 649 | Single-Family | 15 | 17 | 0.57 | 0.00055 | Exhaust_Fan | Gas | Gas | 73.664 | 0 | 1.566 | 12.186 | 1.133 | 0.068 | 14.3487 | 102.9657 | 0 | 2 | 1 | 1 | 1 | 1 | 2 | 1
02111113 | 973 | Single-Family | 15 | 17 | 0.57 | 0.00055 | Exhaust_Fan | Electric_Resistance | Heat_Pump | 57.951 | 0 | 1.566 | 12.186 | 1.133 | 0 | 3.8263 | 76.6623 | 0 | 2 | 1 | 1 | 1 | 1 | 1 | 3
02111112 | 1 | Single-Family | 15 | 17 | 0.57 | 0.00055 | Exhaust_Fan | Electric_Resistance | Electric | 57.951 | 0 | 1.566 | 12.186 | 1.133 | 0 | 11.479 | 84.315 | 0 | 2 | 1 | 1 | 1 | 1 | 1 | 2
02111111 | 487 | Single-Family | 15 | 17 | 0.57 | 0.00055 | Exhaust_Fan | Electric_Resistance | Gas | 57.951 | 0 | 1.566 | 12.186 | 1.133 | 0 | 14.3487 | 87.1847 | 0 | 2 | 1 | 1 | 1 | 1 | 1 | 1
01313233 | 1437 | Single-Family | 10 | 47 | 0.57 | 0.00035 | ERV | Heat_Pump | Heat_Pump | 13.053 | 0.532 | 1.566 | 12.186 | 3.702 | 0 | 3.8263 | 34.8653 | 0 | 1 | 3 | 1 | 3 | 2 | 3 | 3
01313232 | 465 | Single-Family | 10 | 47 | 0.57 | 0.00035 | ERV | Heat_Pump | Electric | 13.053 | 0.532 | 1.566 | 12.186 | 3.702 | 0 | 11.479 | 42.518 | 0 | 1 | 3 | 1 | 3 | 2 | 3 | 2
01313231 | 951 | Single-Family | 10 | 47 | 0.57 | 0.00035 | ERV | Heat_Pump | Gas | 13.053 | 0.532 | 1.566 | 12.186 | 3.702 | 0 | 14.3487 | 45.3877 | 0 | 1 | 3 | 1 | 3 | 2 | 3 | 1
01313223 | 1275 | Single-Family | 10 | 47 | 0.57 | 0.00035 | ERV | Gas | Heat_Pump | 40.952 | 0 | 1.566 | 12.186 | 1.133 | 0.038 | 3.8263 | 59.7013 | 0 | 1 | 3 | 1 | 3 | 2 | 2 | 3
01313222 | 303 | Single-Family | 10 | 47 | 0.57 | 0.00035 | ERV | Gas | Electric | 40.952 | 0 | 1.566 | 12.186 | 1.133 | 0.038 | 11.479 | 67.354 | 0 | 1 | 3 | 1 | 3 | 2 | 2 | 2
01313221 | 789 | Single-Family | 10 | 47 | 0.57 | 0.00035 | ERV | Gas | Gas | 40.952 | 0 | 1.566 | 12.186 | 1.133 | 0.038 | 14.3487 | 70.2237 | 0 | 1 | 3 | 1 | 3 | 2 | 2 | 1
01313213 | 1113 | Single-Family | 10 | 47 | 0.57 | 0.00035 | ERV | Electric_Resistance | Heat_Pump | 31.967 | 0 | 1.566 | 12.186 | 1.133 | 0 | 3.8263 | 50.6783 | 0 | 1 | 3 | 1 | 3 | 2 | 1 | 3
01313212 | 141 | Single-Family | 10 | 47 | 0.57 | 0.00035 | ERV | Electric_Resistance | Electric | 31.967 | 0 | 1.566 | 12.186 | 1.133 | 0 | 11.479 | 58.331 | 0 | 1 | 3 | 1 | 3 | 2 | 1 | 2
01313211 | 627 | Single-Family | 10 | 47 | 0.57 | 0.00035 | ERV | Electric_Resistance | Gas | 31.967 | 0 | 1.566 | 12.186 | 1.133 | 0 | 14.3487 | 61.2007 | 0 | 1 | 3 | 1 | 3 | 2 | 1 | 1
01313133 | 1356 | Single-Family | 10 | 47 | 0.57 | 0.00035 | Exhaust_Fan | Heat_Pump | Heat_Pump | 15.691 | 0.479 | 1.566 | 12.186 | 3.702 | 0 | 3.8263 | 37.4503 | 0 | 1 | 3 | 1 | 3 | 1 | 3 | 3
01313132 | 384 | Single-Family | 10 | 47 | 0.57 | 0.00035 | Exhaust_Fan | Heat_Pump | Electric | 15.691 | 0.479 | 1.566 | 12.186 | 3.702 | 0 | 11.479 | 45.103 | 0 | 1 | 3 | 1 | 3 | 1 | 3 | 2
01313131 | 870 | Single-Family | 10 | 47 | 0.57 | 0.00035 | Exhaust_Fan | Heat_Pump | Gas | 15.691 | 0.479 | 1.566 | 12.186 | 3.702 | 0 | 14.3487 | 47.9728 | 0 | 1 | 3 | 1 | 3 | 1 | 3 | 1
01313123 | 1194 | Single-Family | 10 | 47 | 0.57 | 0.00035 | Exhaust_Fan | Gas | Heat_Pump | 53.686 | 0 | 1.566 | 12.186 | 1.133 | 0.053 | 3.8263 | 72.4503 | 0 | 1 | 3 | 1 | 3 | 1 | 2 | 3
01313122 | 222 | Single-Family | 10 | 47 | 0.57 | 0.00035 | Exhaust_Fan | Gas | Electric | 53.686 | 0 | 1.566 | 12.186 | 1.133 | 0.053 | 11.479 | 80.103 | 0 | 1 | 3 | 1 | 3 | 1 | 2 | 2
01313121 | 708 | Single-Family | 10 | 47 | 0.57 | 0.00035 | Exhaust_Fan | Gas | Gas | 53.686 | 0 | 1.566 | 12.186 | 1.133 | 0.053 | 14.3487 | 82.9727 | 0 | 1 | 3 | 1 | 3 | 1 | 2 | 1
01313113 | 1032 | Single-Family | 10 | 47 | 0.57 | 0.00035 | Exhaust_Fan | Electric_Resistance | Heat_Pump | 42.245 | 0 | 1.566 | 12.186 | 1.133 | 0 | 3.8263 | 60.9563 | 0 | 1 | 3 | 1 | 3 | 1 | 1 | 3
01313112 | 60 | Single-Family | 10 | 47 | 0.57 | 0.00035 | Exhaust_Fan | Electric_Resistance | Electric | 42.245 | 0 | 1.566 | 12.186 | 1.133 | 0 | 11.479 | 68.609 | 0 | 1 | 3 | 1 | 3 | 1 | 1 | 2
01313111 | 546 | Single-Family | 10 | 47 | 0.57 | 0.00035 | Exhaust_Fan | Electric_Resistance | Gas | 42.245 | 0 | 1.566 | 12.186 | 1.133 | 0 | 14.3487 | 71.4788 | 0 | 1 | 3 | 1 | 3 | 1 | 1 | 1
01312233 | 1410 | Single-Family | 10 | 47 | 0.57 | 0.00045 | ERV | Heat_Pump | Heat_Pump | 15.288 | 0.509 | 1.566 | 12.186 | 4.113 | 0 | 3.8263 | 37.4883 | 0 | 1 | 3 | 1 | 2 | 2 | 3 | 3
01312232 | 438 | Single-Family | 10 | 47 | 0.57 | 0.00045 | ERV | Heat_Pump | Electric | 15.288 | 0.509 | 1.566 | 12.186 | 4.113 | 0 | 11.479 | 45.141 | 0 | 1 | 3 | 1 | 2 | 2 | 3 | 2
01312231 | 924 | Single-Family | 10 | 47 | 0.57 | 0.00045 | ERV | Heat_Pump | Gas | 15.288 | 0.509 | 1.566 | 12.186 | 4.113 | 0 | 14.3487 | 48.0108 | 0 | 1 | 3 | 1 | 2 | 2 | 3 | 1
01312223 | 1248 | Single-Family | 10 | 47 | 0.57 | 0.00045 | ERV | Gas | Heat_Pump | 51.618 | 0 | 1.566 | 12.186 | 1.133 | 0.046 | 3.8263 | 70.3753 | 0 | 1 | 3 | 1 | 2 | 2 | 2 | 3
01312222 | 276 | Single-Family | 10 | 47 | 0.57 | 0.00045 | ERV | Gas | Electric | 51.618 | 0 | 1.566 | 12.186 | 1.133 | 0.046 | 11.479 | 78.028 | 0 | 1 | 3 | 1 | 2 | 2 | 2 | 2
01312221 | 762 | Single-Family | 10 | 47 | 0.57 | 0.00045 | ERV | Gas | Gas | 51.618 | 0 | 1.566 | 12.186 | 1.133 | 0.046 | 14.3487 | 80.8978 | 0 | 1 | 3 | 1 | 2 | 2 | 2 | 1
01312213 | 1086 | Single-Family | 10 | 47 | 0.57 | 0.00045 | ERV | Electric_Resistance | Heat_Pump | 40.322 | 0 | 1.566 | 12.186 | 1.133 | 0 | 3.8263 | 59.0333 | 0 | 1 | 3 | 1 | 2 | 2 | 1 | 3
01312212 | 114 | Single-Family | 10 | 47 | 0.57 | 0.00045 | ERV | Electric_Resistance | Electric | 40.322 | 0 | 1.566 | 12.186 | 1.133 | 0 | 11.479 | 66.686 | 0 | 1 | 3 | 1 | 2 | 2 | 1 | 2
01312211 | 600 | Single-Family | 10 | 47 | 0.57 | 0.00045 | ERV | Electric_Resistance | Gas | 40.322 | 0 | 1.566 | 12.186 | 1.133 | 0 | 14.3487 | 69.5558 | 0 | 1 | 3 | 1 | 2 | 2 | 1 | 1
01312133 | 1329 | Single-Family | 10 | 47 | 0.57 | 0.00045 | Exhaust_Fan | Heat_Pump | Heat_Pump | 17.941 | 0.471 | 1.566 | 12.186 | 4.113 | 0 | 3.8263 | 40.1033 | 0 | 1 | 3 | 1 | 2 | 1 | 3 | 3
01312132 | 357 | Single-Family | 10 | 47 | 0.57 | 0.00045 | Exhaust_Fan | Heat_Pump | Electric | 17.941 | 0.471 | 1.566 | 12.186 | 4.113 | 0 | 11.479 | 47.756 | 0 | 1 | 3 | 1 | 2 | 1 | 3 | 2
01312131 | 843 | Single-Family | 10 | 47 | 0.57 | 0.00045 | Exhaust_Fan | Heat_Pump | Gas | 17.941 | 0.471 | 1.566 | 12.186 | 4.113 | 0 | 14.3487 | 50.6257 | 0 | 1 | 3 | 1 | 2 | 1 | 3 | 1
01312123 | 1167 | Single-Family | 10 | 47 | 0.57 | 0.00045 | Exhaust_Fan | Gas | Heat_Pump | 64.352 | 0 | 1.566 | 12.186 | 1.133 | 0.061 | 3.8263 | 83.1243 | 0 | 1 | 3 | 1 | 2 | 1 | 2 | 3
01312122 | 195 | Single-Family | 10 | 47 | 0.57 | 0.00045 | Exhaust_Fan | Gas | Electric | 64.352 | 0 | 1.566 | 12.186 | 1.133 | 0.061 | 11.479 | 90.777 | 0 | 1 | 3 | 1 | 2 | 1 | 2 | 2
01312121 | 681 | Single-Family | 10 | 47 | 0.57 | 0.00045 | Exhaust_Fan | Gas | Gas | 64.352 | 0 | 1.566 | 12.186 | 1.133 | 0.061 | 14.3487 | 93.6468 | 0 | 1 | 3 | 1 | 2 | 1 | 2 | 1
01312113 | 1005 | Single-Family | 10 | 47 | 0.57 | 0.00045 | Exhaust_Fan | Electric_Resistance | Heat_Pump | 50.622 | 0 | 1.566 | 12.186 | 1.133 | 0 | 3.8263 | 69.3333 | 0 | 1 | 3 | 1 | 2 | 1 | 1 | 3
01312112 | 33 | Single-Family | 10 | 47 | 0.57 | 0.00045 | Exhaust_Fan | Electric_Resistance | Electric | 50.622 | 0 | 1.566 | 12.186 | 1.133 | 0 | 11.479 | 76.986 | 0 | 1 | 3 | 1 | 2 | 1 | 1 | 2
01312111 | 519 | Single-Family | 10 | 47 | 0.57 | 0.00045 | Exhaust_Fan | Electric_Resistance | Gas | 50.622 | 0 | 1.566 | 12.186 | 1.133 | 0 | 14.3487 | 79.8557 | 0 | 1 | 3 | 1 | 2 | 1 | 1 | 1
01311233 | 1383 | Single-Family | 10 | 47 | 0.57 | 0.00055 | ERV | Heat_Pump | Heat_Pump | 17.546 | 0.494 | 1.566 | 12.186 | 4.561 | 0 | 3.8263 | 40.1793 | 0 | 1 | 3 | 1 | 1 | 2 | 3 | 3
01311232 | 411 | Single-Family | 10 | 47 | 0.57 | 0.00055 | ERV | Heat_Pump | Electric | 17.546 | 0.494 | 1.566 | 12.186 | 4.561 | 0 | 11.479 | 47.832 | 0 | 1 | 3 | 1 | 1 | 2 | 3 | 2
01311231 | 897 | Single-Family | 10 | 47 | 0.57 | 0.00055 | ERV | Heat_Pump | Gas | 17.546 | 0.494 | 1.566 | 12.186 | 4.561 | 0 | 14.3487 | 50.7017 | 0 | 1 | 3 | 1 | 1 | 2 | 3 | 1
01311223 | 1221 | Single-Family | 10 | 47 | 0.57 | 0.00055 | ERV | Gas | Heat_Pump | 62.444 | 0 | 1.566 | 12.186 | 1.133 | 0.053 | 3.8263 | 81.2083 | 0 | 1 | 3 | 1 | 1 | 2 | 2 | 3
01311222 | 249 | Single-Family | 10 | 47 | 0.57 | 0.00055 | ERV | Gas | Electric | 62.444 | 0 | 1.566 | 12.186 | 1.133 | 0.053 | 11.479 | 88.861 | 0 | 1 | 3 | 1 | 1 | 2 | 2 | 2
01311221 | 735 | Single-Family | 10 | 47 | 0.57 | 0.00055 | ERV | Gas | Gas | 62.444 | 0 | 1.566 | 12.186 | 1.133 | 0.053 | 14.3487 | 91.7307 | 0 | 1 | 3 | 1 | 1 | 2 | 2 | 1
01311213 | 1059 | Single-Family | 10 | 47 | 0.57 | 0.00055 | ERV | Electric_Resistance | Heat_Pump | 48.805 | 0 | 1.566 | 12.186 | 1.133 | 0 | 3.8263 | 67.5163 | 0 | 1 | 3 | 1 | 1 | 2 | 1 | 3
01311212 | 87 | Single-Family | 10 | 47 | 0.57 | 0.00055 | ERV | Electric_Resistance | Electric | 48.805 | 0 | 1.566 | 12.186 | 1.133 | 0 | 11.479 | 75.169 | 0 | 1 | 3 | 1 | 1 | 2 | 1 | 2
01311211 | 573 | Single-Family | 10 | 47 | 0.57 | 0.00055 | ERV | Electric_Resistance | Gas | 48.805 | 0 | 1.566 | 12.186 | 1.133 | 0 | 14.3487 | 78.0388 | 0 | 1 | 3 | 1 | 1 | 2 | 1 | 1
01311133 | 1302 | Single-Family | 10 | 47 | 0.57 | 0.00055 | Exhaust_Fan | Heat_Pump | Heat_Pump | 20.222 | 0.464 | 1.566 | 12.186 | 4.561 | 0 | 3.8263 | 42.8253 | 0 | 1 | 3 | 1 | 1 | 1 | 3 | 3
01311132 | 330 | Single-Family | 10 | 47 | 0.57 | 0.00055 | Exhaust_Fan | Heat_Pump | Electric | 20.222 | 0.464 | 1.566 | 12.186 | 4.561 | 0 | 11.479 | 50.478 | 0 | 1 | 3 | 1 | 1 | 1 | 3 | 2
01311131 | 816 | Single-Family | 10 | 47 | 0.57 | 0.00055 | Exhaust_Fan | Heat_Pump | Gas | 20.222 | 0.464 | 1.566 | 12.186 | 4.561 | 0 | 14.3487 | 53.3478 | 0 | 1 | 3 | 1 | 1 | 1 | 3 | 1
01311123 | 1140 | Single-Family | 10 | 47 | 0.57 | 0.00055 | Exhaust_Fan | Gas | Heat_Pump | 75.109 | 0 | 1.566 | 12.186 | 1.133 | 0.068 | 3.8263 | 93.8883 | 0 | 1 | 3 | 1 | 1 | 1 | 2 | 3
01311122 | 168 | Single-Family | 10 | 47 | 0.57 | 0.00055 | Exhaust_Fan | Gas | Electric | 75.109 | 0 | 1.566 | 12.186 | 1.133 | 0.068 | 11.479 | 101.541 | 0 | 1 | 3 | 1 | 1 | 1 | 2 | 2
01311121 | 654 | Single-Family | 10 | 47 | 0.57 | 0.00055 | Exhaust_Fan | Gas | Gas | 75.109 | 0 | 1.566 | 12.186 | 1.133 | 0.068 | 14.3487 | 104.4107 | 0 | 1 | 3 | 1 | 1 | 1 | 2 | 1
01311113 | 978 | Single-Family | 10 | 47 | 0.57 | 0.00055 | Exhaust_Fan | Electric_Resistance | Heat_Pump | 59.068 | 0 | 1.566 | 12.186 | 1.133 | 0 | 3.8263 | 77.7793 | 0 | 1 | 3 | 1 | 1 | 1 | 1 | 3
01311112 | 6 | Single-Family | 10 | 47 | 0.57 | 0.00055 | Exhaust_Fan | Electric_Resistance | Electric | 59.068 | 0 | 1.566 | 12.186 | 1.133 | 0 | 11.479 | 85.432 | 0 | 1 | 3 | 1 | 1 | 1 | 1 | 2
01311111 | 492 | Single-Family | 10 | 47 | 0.57 | 0.00055 | Exhaust_Fan | Electric_Resistance | Gas | 59.068 | 0 | 1.566 | 12.186 | 1.133 | 0 | 14.3487 | 88.3017 | 0 | 1 | 3 | 1 | 1 | 1 | 1 | 1
01213233 | 1434 | Single-Family | 10 | 37 | 0.57 | 0.00035 | ERV | Heat_Pump | Heat_Pump | 13.159 | 0.547 | 1.566 | 12.186 | 3.733 | 0 | 3.8263 | 35.0173 | 0 | 1 | 2 | 1 | 3 | 2 | 3 | 3
01213232 | 462 | Single-Family | 10 | 37 | 0.57 | 0.00035 | ERV | Heat_Pump | Electric | 13.159 | 0.547 | 1.566 | 12.186 | 3.733 | 0 | 11.479 | 42.67 | 0 | 1 | 2 | 1 | 3 | 2 | 3 | 2
01213231 | 948 | Single-Family | 10 | 37 | 0.57 | 0.00035 | ERV | Heat_Pump | Gas | 13.159 | 0.547 | 1.566 | 12.186 | 3.733 | 0 | 14.3487 | 45.5397 | 0 | 1 | 2 | 1 | 3 | 2 | 3 | 1
01213223 | 1272 | Single-Family | 10 | 37 | 0.57 | 0.00035 | ERV | Gas | Heat_Pump | 41.416 | 0 | 1.566 | 12.186 | 1.133 | 0.038 | 3.8263 | 60.1653 | 0 | 1 | 2 | 1 | 3 | 2 | 2 | 3
01213222 | 300 | Single-Family | 10 | 37 | 0.57 | 0.00035 | ERV | Gas | Electric | 41.416 | 0 | 1.566 | 12.186 | 1.133 | 0.038 | 11.479 | 67.818 | 0 | 1 | 2 | 1 | 3 | 2 | 2 | 2
01213221 | 786 | Single-Family | 10 | 37 | 0.57 | 0.00035 | ERV | Gas | Gas | 41.416 | 0 | 1.566 | 12.186 | 1.133 | 0.038 | 14.3487 | 70.6877 | 0 | 1 | 2 | 1 | 3 | 2 | 2 | 1
01213213 | 1110 | Single-Family | 10 | 37 | 0.57 | 0.00035 | ERV | Electric_Resistance | Heat_Pump | 32.332 | 0 | 1.566 | 12.186 | 1.133 | 0 | 3.8263 | 51.0433 | 0 | 1 | 2 | 1 | 3 | 2 | 1 | 3
01213212 | 138 | Single-Family | 10 | 37 | 0.57 | 0.00035 | ERV | Electric_Resistance | Electric | 32.332 | 0 | 1.566 | 12.186 | 1.133 | 0 | 11.479 | 58.696 | 0 | 1 | 2 | 1 | 3 | 2 | 1 | 2
01213211 | 624 | Single-Family | 10 | 37 | 0.57 | 0.00035 | ERV | Electric_Resistance | Gas | 32.332 | 0 | 1.566 | 12.186 | 1.133 | 0 | 14.3487 | 61.5658 | 0 | 1 | 2 | 1 | 3 | 2 | 1 | 1
01213133 | 1353 | Single-Family | 10 | 37 | 0.57 | 0.00035 | Exhaust_Fan | Heat_Pump | Heat_Pump | 15.805 | 0.494 | 1.566 | 12.186 | 3.733 | 0 | 3.8263 | 37.6103 | 0 | 1 | 2 | 1 | 3 | 1 | 3 | 3
01213132 | 381 | Single-Family | 10 | 37 | 0.57 | 0.00035 | Exhaust_Fan | Heat_Pump | Electric | 15.805 | 0.494 | 1.566 | 12.186 | 3.733 | 0 | 11.479 | 45.263 | 0 | 1 | 2 | 1 | 3 | 1 | 3 | 2
01213131 | 867 | Single-Family | 10 | 37 | 0.57 | 0.00035 | Exhaust_Fan | Heat_Pump | Gas | 15.805 | 0.494 | 1.566 | 12.186 | 3.733 | 0 | 14.3487 | 48.1328 | 0 | 1 | 2 | 1 | 3 | 1 | 3 | 1
01213123 | 1191 | Single-Family | 10 | 37 | 0.57 | 0.00035 | Exhaust_Fan | Gas | Heat_Pump | 54.142 | 0 | 1.566 | 12.186 | 1.133 | 0.053 | 3.8263 | 72.9063 | 0 | 1 | 2 | 1 | 3 | 1 | 2 | 3
01213122 | 219 | Single-Family | 10 | 37 | 0.57 | 0.00035 | Exhaust_Fan | Gas | Electric | 54.142 | 0 | 1.566 | 12.186 | 1.133 | 0.053 | 11.479 | 80.559 | 0 | 1 | 2 | 1 | 3 | 1 | 2 | 2
01213121 | 705 | Single-Family | 10 | 37 | 0.57 | 0.00035 | Exhaust_Fan | Gas | Gas | 54.142 | 0 | 1.566 | 12.186 | 1.133 | 0.053 | 14.3487 | 83.4287 | 0 | 1 | 2 | 1 | 3 | 1 | 2 | 1
01213113 | 1029 | Single-Family | 10 | 37 | 0.57 | 0.00035 | Exhaust_Fan | Electric_Resistance | Heat_Pump | 42.602 | 0 | 1.566 | 12.186 | 1.133 | 0 | 3.8263 | 61.3133 | 0 | 1 | 2 | 1 | 3 | 1 | 1 | 3
01213112 | 57 | Single-Family | 10 | 37 | 0.57 | 0.00035 | Exhaust_Fan | Electric_Resistance | Electric | 42.602 | 0 | 1.566 | 12.186 | 1.133 | 0 | 11.479 | 68.966 | 0 | 1 | 2 | 1 | 3 | 1 | 1 | 2
01213111 | 543 | Single-Family | 10 | 37 | 0.57 | 0.00035 | Exhaust_Fan | Electric_Resistance | Gas | 42.602 | 0 | 1.566 | 12.186 | 1.133 | 0 | 14.3487 | 71.8358 | 0 | 1 | 2 | 1 | 3 | 1 | 1 | 1
01212233 | 1407 | Single-Family | 10 | 37 | 0.57 | 0.00045 | ERV | Heat_Pump | Heat_Pump | 15.387 | 0.517 | 1.566 | 12.186 | 4.136 | 0 | 3.8263 | 37.6183 | 0 | 1 | 2 | 1 | 2 | 2 | 3 | 3
01212232 | 435 | Single-Family | 10 | 37 | 0.57 | 0.00045 | ERV | Heat_Pump | Electric | 15.387 | 0.517 | 1.566 | 12.186 | 4.136 | 0 | 11.479 | 45.271 | 0 | 1 | 2 | 1 | 2 | 2 | 3 | 2
01212231 | 921 | Single-Family | 10 | 37 | 0.57 | 0.00045 | ERV | Heat_Pump | Gas | 15.387 | 0.517 | 1.566 | 12.186 | 4.136 | 0 | 14.3487 | 48.1407 | 0 | 1 | 2 | 1 | 2 | 2 | 3 | 1
01212223 | 1245 | Single-Family | 10 | 37 | 0.57 | 0.00045 | ERV | Gas | Heat_Pump | 52.082 | 0 | 1.566 | 12.186 | 1.133 | 0.046 | 3.8263 | 70.8393 | 0 | 1 | 2 | 1 | 2 | 2 | 2 | 3
01212222 | 273 | Single-Family | 10 | 37 | 0.57 | 0.00045 | ERV | Gas | Electric | 52.082 | 0 | 1.566 | 12.186 | 1.133 | 0.046 | 11.479 | 78.492 | 0 | 1 | 2 | 1 | 2 | 2 | 2 | 2
01212221 | 759 | Single-Family | 10 | 37 | 0.57 | 0.00045 | ERV | Gas | Gas | 52.082 | 0 | 1.566 | 12.186 | 1.133 | 0.046 | 14.3487 | 81.3618 | 0 | 1 | 2 | 1 | 2 | 2 | 2 | 1
01212213 | 1083 | Single-Family | 10 | 37 | 0.57 | 0.00045 | ERV | Electric_Resistance | Heat_Pump | 40.686 | 0 | 1.566 | 12.186 | 1.133 | 0 | 3.8263 | 59.3973 | 0 | 1 | 2 | 1 | 2 | 2 | 1 | 3
01212212 | 111 | Single-Family | 10 | 37 | 0.57 | 0.00045 | ERV | Electric_Resistance | Electric | 40.686 | 0 | 1.566 | 12.186 | 1.133 | 0 | 11.479 | 67.05 | 0 | 1 | 2 | 1 | 2 | 2 | 1 | 2
01212211 | 597 | Single-Family | 10 | 37 | 0.57 | 0.00045 | ERV | Electric_Resistance | Gas | 40.686 | 0 | 1.566 | 12.186 | 1.133 | 0 | 14.3487 | 69.9198 | 0 | 1 | 2 | 1 | 2 | 2 | 1 | 1
01212133 | 1326 | Single-Family | 10 | 37 | 0.57 | 0.00045 | Exhaust_Fan | Heat_Pump | Heat_Pump | 18.04 | 0.479 | 1.566 | 12.186 | 4.136 | 0 | 3.8263 | 40.2333 | 0 | 1 | 2 | 1 | 2 | 1 | 3 | 3
01212132 | 354 | Single-Family | 10 | 37 | 0.57 | 0.00045 | Exhaust_Fan | Heat_Pump | Electric | 18.04 | 0.479 | 1.566 | 12.186 | 4.136 | 0 | 11.479 | 47.886 | 0 | 1 | 2 | 1 | 2 | 1 | 3 | 2
01212131 | 840 | Single-Family | 10 | 37 | 0.57 | 0.00045 | Exhaust_Fan | Heat_Pump | Gas | 18.04 | 0.479 | 1.566 | 12.186 | 4.136 | 0 | 14.3487 | 50.7558 | 0 | 1 | 2 | 1 | 2 | 1 | 3 | 1
01212123 | 1164 | Single-Family | 10 | 37 | 0.57 | 0.00045 | Exhaust_Fan | Gas | Heat_Pump | 64.808 | 0 | 1.566 | 12.186 | 1.133 | 0.061 | 3.8263 | 83.5803 | 0 | 1 | 2 | 1 | 2 | 1 | 2 | 3
01212122 | 192 | Single-Family | 10 | 37 | 0.57 | 0.00045 | Exhaust_Fan | Gas | Electric | 64.808 | 0 | 1.566 | 12.186 | 1.133 | 0.061 | 11.479 | 91.233 | 0 | 1 | 2 | 1 | 2 | 1 | 2 | 2
01212121 | 678 | Single-Family | 10 | 37 | 0.57 | 0.00045 | Exhaust_Fan | Gas | Gas | 64.808 | 0 | 1.566 | 12.186 | 1.133 | 0.061 | 14.3487 | 94.1028 | 0 | 1 | 2 | 1 | 2 | 1 | 2 | 1
01212113 | 1002 | Single-Family | 10 | 37 | 0.57 | 0.00045 | Exhaust_Fan | Electric_Resistance | Heat_Pump | 50.98 | 0 | 1.566 | 12.186 | 1.133 | 0 | 3.8263 | 69.6913 | 0 | 1 | 2 | 1 | 2 | 1 | 1 | 3
01212112 | 30 | Single-Family | 10 | 37 | 0.57 | 0.00045 | Exhaust_Fan | Electric_Resistance | Electric | 50.98 | 0 | 1.566 | 12.186 | 1.133 | 0 | 11.479 | 77.344 | 0 | 1 | 2 | 1 | 2 | 1 | 1 | 2
01212111 | 516 | Single-Family | 10 | 37 | 0.57 | 0.00045 | Exhaust_Fan | Electric_Resistance | Gas | 50.98 | 0 | 1.566 | 12.186 | 1.133 | 0 | 14.3487 | 80.2137 | 0 | 1 | 2 | 1 | 2 | 1 | 1 | 1
01211233 | 1380 | Single-Family | 10 | 37 | 0.57 | 0.00055 | ERV | Heat_Pump | Heat_Pump | 17.652 | 0.502 | 1.566 | 12.186 | 4.592 | 0 | 3.8263 | 40.3243 | 0 | 1 | 2 | 1 | 1 | 2 | 3 | 3
01211232 | 408 | Single-Family | 10 | 37 | 0.57 | 0.00055 | ERV | Heat_Pump | Electric | 17.652 | 0.502 | 1.566 | 12.186 | 4.592 | 0 | 11.479 | 47.977 | 0 | 1 | 2 | 1 | 1 | 2 | 3 | 2
01211231 | 894 | Single-Family | 10 | 37 | 0.57 | 0.00055 | ERV | Heat_Pump | Gas | 17.652 | 0.502 | 1.566 | 12.186 | 4.592 | 0 | 14.3487 | 50.8468 | 0 | 1 | 2 | 1 | 1 | 2 | 3 | 1
01211223 | 1218 | Single-Family | 10 | 37 | 0.57 | 0.00055 | ERV | Gas | Heat_Pump | 62.907 | 0 | 1.566 | 12.186 | 1.133 | 0.053 | 3.8263 | 81.6713 | 0 | 1 | 2 | 1 | 1 | 2 | 2 | 3
01211222 | 246 | Single-Family | 10 | 37 | 0.57 | 0.00055 | ERV | Gas | Electric | 62.907 | 0 | 1.566 | 12.186 | 1.133 | 0.053 | 11.479 | 89.324 | 0 | 1 | 2 | 1 | 1 | 2 | 2 | 2
01211221 | 732 | Single-Family | 10 | 37 | 0.57 | 0.00055 | ERV | Gas | Gas | 62.907 | 0 | 1.566 | 12.186 | 1.133 | 0.053 | 14.3487 | 92.1937 | 0 | 1 | 2 | 1 | 1 | 2 | 2 | 1
01211213 | 1056 | Single-Family | 10 | 37 | 0.57 | 0.00055 | ERV | Electric_Resistance | Heat_Pump | 49.163 | 0 | 1.566 | 12.186 | 1.133 | 0 | 3.8263 | 67.8743 | 0 | 1 | 2 | 1 | 1 | 2 | 1 | 3
01211212 | 84 | Single-Family | 10 | 37 | 0.57 | 0.00055 | ERV | Electric_Resistance | Electric | 49.163 | 0 | 1.566 | 12.186 | 1.133 | 0 | 11.479 | 75.527 | 0 | 1 | 2 | 1 | 1 | 2 | 1 | 2
01211211 | 570 | Single-Family | 10 | 37 | 0.57 | 0.00055 | ERV | Electric_Resistance | Gas | 49.163 | 0 | 1.566 | 12.186 | 1.133 | 0 | 14.3487 | 78.3967 | 0 | 1 | 2 | 1 | 1 | 2 | 1 | 1
01211133 | 1299 | Single-Family | 10 | 37 | 0.57 | 0.00055 | Exhaust_Fan | Heat_Pump | Heat_Pump | 20.321 | 0.471 | 1.566 | 12.186 | 4.592 | 0 | 3.8263 | 42.9623 | 0 | 1 | 2 | 1 | 1 | 1 | 3 | 3
01211132 | 327 | Single-Family | 10 | 37 | 0.57 | 0.00055 | Exhaust_Fan | Heat_Pump | Electric | 20.321 | 0.471 | 1.566 | 12.186 | 4.592 | 0 | 11.479 | 50.615 | 0 | 1 | 2 | 1 | 1 | 1 | 3 | 2
01211131 | 813 | Single-Family | 10 | 37 | 0.57 | 0.00055 | Exhaust_Fan | Heat_Pump | Gas | 20.321 | 0.471 | 1.566 | 12.186 | 4.592 | 0 | 14.3487 | 53.4847 | 0 | 1 | 2 | 1 | 1 | 1 | 3 | 1
01211123 | 1137 | Single-Family | 10 | 37 | 0.57 | 0.00055 | Exhaust_Fan | Gas | Heat_Pump | 75.565 | 0 | 1.566 | 12.186 | 1.133 | 0.068 | 3.8263 | 94.3443 | 0 | 1 | 2 | 1 | 1 | 1 | 2 | 3
01211122 | 165 | Single-Family | 10 | 37 | 0.57 | 0.00055 | Exhaust_Fan | Gas | Electric | 75.565 | 0 | 1.566 | 12.186 | 1.133 | 0.068 | 11.479 | 101.997 | 0 | 1 | 2 | 1 | 1 | 1 | 2 | 2
01211121 | 651 | Single-Family | 10 | 37 | 0.57 | 0.00055 | Exhaust_Fan | Gas | Gas | 75.565 | 0 | 1.566 | 12.186 | 1.133 | 0.068 | 14.3487 | 104.8667 | 0 | 1 | 2 | 1 | 1 | 1 | 2 | 1
01211113 | 975 | Single-Family | 10 | 37 | 0.57 | 0.00055 | Exhaust_Fan | Electric_Resistance | Heat_Pump | 59.425 | 0 | 1.566 | 12.186 | 1.133 | 0 | 3.8263 | 78.1363 | 0 | 1 | 2 | 1 | 1 | 1 | 1 | 3
01211112 | 3 | Single-Family | 10 | 37 | 0.57 | 0.00055 | Exhaust_Fan | Electric_Resistance | Electric | 59.425 | 0 | 1.566 | 12.186 | 1.133 | 0 | 11.479 | 85.789 | 0 | 1 | 2 | 1 | 1 | 1 | 1 | 2
01211111 | 489 | Single-Family | 10 | 37 | 0.57 | 0.00055 | Exhaust_Fan | Electric_Resistance | Gas | 59.425 | 0 | 1.566 | 12.186 | 1.133 | 0 | 14.3487 | 88.6587 | 0 | 1 | 2 | 1 | 1 | 1 | 1 | 1
01113233 | 1431 | Single-Family | 10 | 17 | 0.57 | 0.00035 | ERV | Heat_Pump | Heat_Pump | 13.684 | 0.616 | 1.566 | 12.186 | 3.907 | 0 | 3.8263 | 35.7853 | 0 | 1 | 1 | 1 | 3 | 2 | 3 | 3
01113232 | 459 | Single-Family | 10 | 17 | 0.57 | 0.00035 | ERV | Heat_Pump | Electric | 13.684 | 0.616 | 1.566 | 12.186 | 3.907 | 0 | 11.479 | 43.438 | 0 | 1 | 1 | 1 | 3 | 2 | 3 | 2
01113231 | 945 | Single-Family | 10 | 17 | 0.57 | 0.00035 | ERV | Heat_Pump | Gas | 13.684 | 0.616 | 1.566 | 12.186 | 3.907 | 0 | 14.3487 | 46.3077 | 0 | 1 | 1 | 1 | 3 | 2 | 3 | 1
01113223 | 1269 | Single-Family | 10 | 17 | 0.57 | 0.00035 | ERV | Gas | Heat_Pump | 43.727 | 0 | 1.566 | 12.186 | 1.133 | 0.038 | 3.8263 | 62.4763 | 0 | 1 | 1 | 1 | 3 | 2 | 2 | 3
01113222 | 297 | Single-Family | 10 | 17 | 0.57 | 0.00035 | ERV | Gas | Electric | 43.727 | 0 | 1.566 | 12.186 | 1.133 | 0.038 | 11.479 | 70.129 | 0 | 1 | 1 | 1 | 3 | 2 | 2 | 2
01113221 | 783 | Single-Family | 10 | 17 | 0.57 | 0.00035 | ERV | Gas | Gas | 43.727 | 0 | 1.566 | 12.186 | 1.133 | 0.038 | 14.3487 | 72.9988 | 0 | 1 | 1 | 1 | 3 | 2 | 2 | 1
01113213 | 1107 | Single-Family | 10 | 17 | 0.57 | 0.00035 | ERV | Electric_Resistance | Heat_Pump | 34.149 | 0 | 1.566 | 12.186 | 1.133 | 0 | 3.8263 | 52.8603 | 0 | 1 | 1 | 1 | 3 | 2 | 1 | 3
01113212 | 135 | Single-Family | 10 | 17 | 0.57 | 0.00035 | ERV | Electric_Resistance | Electric | 34.149 | 0 | 1.566 | 12.186 | 1.133 | 0 | 11.479 | 60.513 | 0 | 1 | 1 | 1 | 3 | 2 | 1 | 2
01113211 | 621 | Single-Family | 10 | 17 | 0.57 | 0.00035 | ERV | Electric_Resistance | Gas | 34.149 | 0 | 1.566 | 12.186 | 1.133 | 0 | 14.3487 | 63.3828 | 0 | 1 | 1 | 1 | 3 | 2 | 1 | 1
01113133 | 1350 | Single-Family | 10 | 17 | 0.57 | 0.00035 | Exhaust_Fan | Heat_Pump | Heat_Pump | 16.36 | 0.555 | 1.566 | 12.186 | 3.907 | 0 | 3.8263 | 38.4003 | 0 | 1 | 1 | 1 | 3 | 1 | 3 | 3
01113132 | 378 | Single-Family | 10 | 17 | 0.57 | 0.00035 | Exhaust_Fan | Heat_Pump | Electric | 16.36 | 0.555 | 1.566 | 12.186 | 3.907 | 0 | 11.479 | 46.053 | 0 | 1 | 1 | 1 | 3 | 1 | 3 | 2
01113131 | 864 | Single-Family | 10 | 17 | 0.57 | 0.00035 | Exhaust_Fan | Heat_Pump | Gas | 16.36 | 0.555 | 1.566 | 12.186 | 3.907 | 0 | 14.3487 | 48.9227 | 0 | 1 | 1 | 1 | 3 | 1 | 3 | 1
01113123 | 1188 | Single-Family | 10 | 17 | 0.57 | 0.00035 | Exhaust_Fan | Gas | Heat_Pump | 56.43 | 0 | 1.566 | 12.186 | 1.133 | 0.053 | 3.8263 | 75.1943 | 0 | 1 | 1 | 1 | 3 | 1 | 2 | 3
01113122 | 216 | Single-Family | 10 | 17 | 0.57 | 0.00035 | Exhaust_Fan | Gas | Electric | 56.43 | 0 | 1.566 | 12.186 | 1.133 | 0.053 | 11.479 | 82.847 | 0 | 1 | 1 | 1 | 3 | 1 | 2 | 2
01113121 | 702 | Single-Family | 10 | 17 | 0.57 | 0.00035 | Exhaust_Fan | Gas | Gas | 56.43 | 0 | 1.566 | 12.186 | 1.133 | 0.053 | 14.3487 | 85.7167 | 0 | 1 | 1 | 1 | 3 | 1 | 2 | 1
01113113 | 1026 | Single-Family | 10 | 17 | 0.57 | 0.00035 | Exhaust_Fan | Electric_Resistance | Heat_Pump | 44.389 | 0 | 1.566 | 12.186 | 1.133 | 0 | 3.8263 | 63.1003 | 0 | 1 | 1 | 1 | 3 | 1 | 1 | 3
01113112 | 54 | Single-Family | 10 | 17 | 0.57 | 0.00035 | Exhaust_Fan | Electric_Resistance | Electric | 44.389 | 0 | 1.566 | 12.186 | 1.133 | 0 | 11.479 | 70.753 | 0 | 1 | 1 | 1 | 3 | 1 | 1 | 2
01113111 | 540 | Single-Family | 10 | 17 | 0.57 | 0.00035 | Exhaust_Fan | Electric_Resistance | Gas | 44.389 | 0 | 1.566 | 12.186 | 1.133 | 0 | 14.3487 | 73.6228 | 0 | 1 | 1 | 1 | 3 | 1 | 1 | 1
01112233 | 1404 | Single-Family | 10 | 17 | 0.57 | 0.00045 | ERV | Heat_Pump | Heat_Pump | 15.896 | 0.585 | 1.566 | 12.186 | 4.272 | 0 | 3.8263 | 38.3313 | 0 | 1 | 1 | 1 | 2 | 2 | 3 | 3
01112232 | 432 | Single-Family | 10 | 17 | 0.57 | 0.00045 | ERV | Heat_Pump | Electric | 15.896 | 0.585 | 1.566 | 12.186 | 4.272 | 0 | 11.479 | 45.984 | 0 | 1 | 1 | 1 | 2 | 2 | 3 | 2
01112231 | 918 | Single-Family | 10 | 17 | 0.57 | 0.00045 | ERV | Heat_Pump | Gas | 15.896 | 0.585 | 1.566 | 12.186 | 4.272 | 0 | 14.3487 | 48.8538 | 0 | 1 | 1 | 1 | 2 | 2 | 3 | 1
01112223 | 1242 | Single-Family | 10 | 17 | 0.57 | 0.00045 | ERV | Gas | Heat_Pump | 54.408 | 0 | 1.566 | 12.186 | 1.133 | 0.046 | 3.8263 | 73.1653 | 0 | 1 | 1 | 1 | 2 | 2 | 2 | 3
01112222 | 270 | Single-Family | 10 | 17 | 0.57 | 0.00045 | ERV | Gas | Electric | 54.408 | 0 | 1.566 | 12.186 | 1.133 | 0.046 | 11.479 | 80.818 | 0 | 1 | 1 | 1 | 2 | 2 | 2 | 2
01112221 | 756 | Single-Family | 10 | 17 | 0.57 | 0.00045 | ERV | Gas | Gas | 54.408 | 0 | 1.566 | 12.186 | 1.133 | 0.046 | 14.3487 | 83.6877 | 0 | 1 | 1 | 1 | 2 | 2 | 2 | 1
01112213 | 1080 | Single-Family | 10 | 17 | 0.57 | 0.00045 | ERV | Electric_Resistance | Heat_Pump | 42.503 | 0 | 1.566 | 12.186 | 1.133 | 0 | 3.8263 | 61.2143 | 0 | 1 | 1 | 1 | 2 | 2 | 1 | 3
01112212 | 108 | Single-Family | 10 | 17 | 0.57 | 0.00045 | ERV | Electric_Resistance | Electric | 42.503 | 0 | 1.566 | 12.186 | 1.133 | 0 | 11.479 | 68.867 | 0 | 1 | 1 | 1 | 2 | 2 | 1 | 2
01112211 | 594 | Single-Family | 10 | 17 | 0.57 | 0.00045 | ERV | Electric_Resistance | Gas | 42.503 | 0 | 1.566 | 12.186 | 1.133 | 0 | 14.3487 | 71.7368 | 0 | 1 | 1 | 1 | 2 | 2 | 1 | 1
01112133 | 1323 | Single-Family | 10 | 17 | 0.57 | 0.00045 | Exhaust_Fan | Heat_Pump | Heat_Pump | 18.557 | 0.54 | 1.566 | 12.186 | 4.272 | 0 | 3.8263 | 40.9473 | 0 | 1 | 1 | 1 | 2 | 1 | 3 | 3
01112132 | 351 | Single-Family | 10 | 17 | 0.57 | 0.00045 | Exhaust_Fan | Heat_Pump | Electric | 18.557 | 0.54 | 1.566 | 12.186 | 4.272 | 0 | 11.479 | 48.6 | 0 | 1 | 1 | 1 | 2 | 1 | 3 | 2
01112131 | 837 | Single-Family | 10 | 17 | 0.57 | 0.00045 | Exhaust_Fan | Heat_Pump | Gas | 18.557 | 0.54 | 1.566 | 12.186 | 4.272 | 0 | 14.3487 | 51.4697 | 0 | 1 | 1 | 1 | 2 | 1 | 3 | 1
01112123 | 1161 | Single-Family | 10 | 17 | 0.57 | 0.00045 | Exhaust_Fan | Gas | Heat_Pump | 67.096 | 0 | 1.566 | 12.186 | 1.133 | 0.061 | 3.8263 | 85.8683 | 0 | 1 | 1 | 1 | 2 | 1 | 2 | 3
01112122 | 189 | Single-Family | 10 | 17 | 0.57 | 0.00045 | Exhaust_Fan | Gas | Electric | 67.096 | 0 | 1.566 | 12.186 | 1.133 | 0.061 | 11.479 | 93.521 | 0 | 1 | 1 | 1 | 2 | 1 | 2 | 2
01112121 | 675 | Single-Family | 10 | 17 | 0.57 | 0.00045 | Exhaust_Fan | Gas | Gas | 67.096 | 0 | 1.566 | 12.186 | 1.133 | 0.061 | 14.3487 | 96.3908 | 0 | 1 | 1 | 1 | 2 | 1 | 2 | 1
01112113 | 999 | Single-Family | 10 | 17 | 0.57 | 0.00045 | Exhaust_Fan | Electric_Resistance | Heat_Pump | 52.766 | 0 | 1.566 | 12.186 | 1.133 | 0 | 3.8263 | 71.4773 | 0 | 1 | 1 | 1 | 2 | 1 | 1 | 3
01112112 | 27 | Single-Family | 10 | 17 | 0.57 | 0.00045 | Exhaust_Fan | Electric_Resistance | Electric | 52.766 | 0 | 1.566 | 12.186 | 1.133 | 0 | 11.479 | 79.13 | 0 | 1 | 1 | 1 | 2 | 1 | 1 | 2
01112111 | 513 | Single-Family | 10 | 17 | 0.57 | 0.00045 | Exhaust_Fan | Electric_Resistance | Gas | 52.766 | 0 | 1.566 | 12.186 | 1.133 | 0 | 14.3487 | 81.9997 | 0 | 1 | 1 | 1 | 2 | 1 | 1 | 1
01111233 | 1377 | Single-Family | 10 | 17 | 0.57 | 0.00055 | ERV | Heat_Pump | Heat_Pump | 18.154 | 0.563 | 1.566 | 12.186 | 4.728 | 0 | 3.8263 | 41.0233 | 0 | 1 | 1 | 1 | 1 | 2 | 3 | 3
01111232 | 405 | Single-Family | 10 | 17 | 0.57 | 0.00055 | ERV | Heat_Pump | Electric | 18.154 | 0.563 | 1.566 | 12.186 | 4.728 | 0 | 11.479 | 48.676 | 0 | 1 | 1 | 1 | 1 | 2 | 3 | 2
01111231 | 891 | Single-Family | 10 | 17 | 0.57 | 0.00055 | ERV | Heat_Pump | Gas | 18.154 | 0.563 | 1.566 | 12.186 | 4.728 | 0 | 14.3487 | 51.5457 | 0 | 1 | 1 | 1 | 1 | 2 | 3 | 1
01111223 | 1215 | Single-Family | 10 | 17 | 0.57 | 0.00055 | ERV | Gas | Heat_Pump | 65.226 | 0 | 1.566 | 12.186 | 1.133 | 0.053 | 3.8263 | 83.9903 | 0 | 1 | 1 | 1 | 1 | 2 | 2 | 3
01111222 | 243 | Single-Family | 10 | 17 | 0.57 | 0.00055 | ERV | Gas | Electric | 65.226 | 0 | 1.566 | 12.186 | 1.133 | 0.053 | 11.479 | 91.643 | 0 | 1 | 1 | 1 | 1 | 2 | 2 | 2
01111221 | 729 | Single-Family | 10 | 17 | 0.57 | 0.00055 | ERV | Gas | Gas | 65.226 | 0 | 1.566 | 12.186 | 1.133 | 0.053 | 14.3487 | 94.5127 | 0 | 1 | 1 | 1 | 1 | 2 | 2 | 1
01111213 | 1053 | Single-Family | 10 | 17 | 0.57 | 0.00055 | ERV | Electric_Resistance | Heat_Pump | 50.98 | 0 | 1.566 | 12.186 | 1.133 | 0 | 3.8263 | 69.6913 | 0 | 1 | 1 | 1 | 1 | 2 | 1 | 3
01111212 | 81 | Single-Family | 10 | 17 | 0.57 | 0.00055 | ERV | Electric_Resistance | Electric | 50.98 | 0 | 1.566 | 12.186 | 1.133 | 0 | 11.479 | 77.344 | 0 | 1 | 1 | 1 | 1 | 2 | 1 | 2
01111211 | 567 | Single-Family | 10 | 17 | 0.57 | 0.00055 | ERV | Electric_Resistance | Gas | 50.98 | 0 | 1.566 | 12.186 | 1.133 | 0 | 14.3487 | 80.2137 | 0 | 1 | 1 | 1 | 1 | 2 | 1 | 1
01111133 | 1296 | Single-Family | 10 | 17 | 0.57 | 0.00055 | Exhaust_Fan | Heat_Pump | Heat_Pump | 20.837 | 0.532 | 1.566 | 12.186 | 4.728 | 0 | 3.8263 | 43.6753 | 0 | 1 | 1 | 1 | 1 | 1 | 3 | 3
01111132 | 324 | Single-Family | 10 | 17 | 0.57 | 0.00055 | Exhaust_Fan | Heat_Pump | Electric | 20.837 | 0.532 | 1.566 | 12.186 | 4.728 | 0 | 11.479 | 51.328 | 0 | 1 | 1 | 1 | 1 | 1 | 3 | 2
01111131 | 810 | Single-Family | 10 | 17 | 0.57 | 0.00055 | Exhaust_Fan | Heat_Pump | Gas | 20.837 | 0.532 | 1.566 | 12.186 | 4.728 | 0 | 14.3487 | 54.1977 | 0 | 1 | 1 | 1 | 1 | 1 | 3 | 1
01111123 | 1134 | Single-Family | 10 | 17 | 0.57 | 0.00055 | Exhaust_Fan | Gas | Heat_Pump | 77.846 | 0 | 1.566 | 12.186 | 1.133 | 0.068 | 3.8263 | 96.6253 | 0 | 1 | 1 | 1 | 1 | 1 | 2 | 3
01111122 | 162 | Single-Family | 10 | 17 | 0.57 | 0.00055 | Exhaust_Fan | Gas | Electric | 77.846 | 0 | 1.566 | 12.186 | 1.133 | 0.068 | 11.479 | 104.278 | 0 | 1 | 1 | 1 | 1 | 1 | 2 | 2
01111121 | 648 | Single-Family | 10 | 17 | 0.57 | 0.00055 | Exhaust_Fan | Gas | Gas | 77.846 | 0 | 1.566 | 12.186 | 1.133 | 0.068 | 14.3487 | 107.1478 | 0 | 1 | 1 | 1 | 1 | 1 | 2 | 1
01111113 | 972 | Single-Family | 10 | 17 | 0.57 | 0.00055 | Exhaust_Fan | Electric_Resistance | Heat_Pump | 61.204 | 0 | 1.566 | 12.186 | 1.133 | 0 | 3.8263 | 79.9153 | 0 | 1 | 1 | 1 | 1 | 1 | 1 | 3
01111112 | 0 | Single-Family | 10 | 17 | 0.57 | 0.00055 | Exhaust_Fan | Electric_Resistance | Electric | 61.204 | 0 | 1.566 | 12.186 | 1.133 | 0 | 11.479 | 87.568 | 0 | 1 | 1 | 1 | 1 | 1 | 1 | 2
01111111 | 486 | Single-Family | 10 | 17 | 0.57 | 0.00055 | Exhaust_Fan | Electric_Resistance | Gas | 61.204 | 0 | 1.566 | 12.186 | 1.133 | 0 | 14.3487 | 90.4377 | 0 | 1 | 1 | 1 | 1 | 1 | 1 | 1
33313233 | 1439 | 10-Unit | 20 | 47 | 0.57 | 0.00035 | ERV | Heat_Pump | Heat_Pump | 5.463 | 0.624 | 1.078 | 12.186 | 1.311 | 0 | 3.824 | 24.486 | 3 | 3 | 3 | 1 | 3 | 2 | 3 | 3
33313232 | 467 | 10-Unit | 20 | 47 | 0.57 | 0.00035 | ERV | Heat_Pump | Electric | 5.463 | 0.624 | 1.078 | 12.186 | 1.311 | 0 | 11.472 | 32.134 | 3 | 3 | 3 | 1 | 3 | 2 | 3 | 2
33313231 | 953 | 10-Unit | 20 | 47 | 0.57 | 0.00035 | ERV | Heat_Pump | Gas | 5.463 | 0.624 | 1.078 | 12.186 | 1.311 | 0 | 14.34 | 35.002 | 3 | 3 | 3 | 1 | 3 | 2 | 3 | 1
33313223 | 1277 | 10-Unit | 20 | 47 | 0.57 | 0.00035 | ERV | Gas | Heat_Pump | 14.268 | 0 | 1.078 | 12.186 | 0.867 | 0.013 | 3.824 | 32.236 | 3 | 3 | 3 | 1 | 3 | 2 | 2 | 3
33313222 | 305 | 10-Unit | 20 | 47 | 0.57 | 0.00035 | ERV | Gas | Electric | 14.268 | 0 | 1.078 | 12.186 | 0.867 | 0.013 | 11.472 | 39.884 | 3 | 3 | 3 | 1 | 3 | 2 | 2 | 2
33313221 | 791 | 10-Unit | 20 | 47 | 0.57 | 0.00035 | ERV | Gas | Gas | 14.268 | 0 | 1.078 | 12.186 | 0.867 | 0.013 | 14.34 | 42.752 | 3 | 3 | 3 | 1 | 3 | 2 | 2 | 1
33313213 | 1115 | 10-Unit | 20 | 47 | 0.57 | 0.00035 | ERV | Electric_Resistance | Heat_Pump | 11.197 | 0 | 1.078 | 12.186 | 0.867 | 0 | 3.824 | 29.152 | 3 | 3 | 3 | 1 | 3 | 2 | 1 | 3
33313212 | 143 | 10-Unit | 20 | 47 | 0.57 | 0.00035 | ERV | Electric_Resistance | Electric | 11.197 | 0 | 1.078 | 12.186 | 0.867 | 0 | 11.472 | 36.8 | 3 | 3 | 3 | 1 | 3 | 2 | 1 | 2
33313211 | 629 | 10-Unit | 20 | 47 | 0.57 | 0.00035 | ERV | Electric_Resistance | Gas | 11.197 | 0 | 1.078 | 12.186 | 0.867 | 0 | 14.34 | 39.668 | 3 | 3 | 3 | 1 | 3 | 2 | 1 | 1
33313133 | 1358 | 10-Unit | 20 | 47 | 0.57 | 0.00035 | Exhaust_Fan | Heat_Pump | Heat_Pump | 7.9 | 0.446 | 1.078 | 12.186 | 1.464 | 0 | 3.824 | 26.898 | 3 | 3 | 3 | 1 | 3 | 1 | 3 | 3
33313132 | 386 | 10-Unit | 20 | 47 | 0.57 | 0.00035 | Exhaust_Fan | Heat_Pump | Electric | 7.9 | 0.446 | 1.078 | 12.186 | 1.464 | 0 | 11.472 | 34.546 | 3 | 3 | 3 | 1 | 3 | 1 | 3 | 2
33313131 | 872 | 10-Unit | 20 | 47 | 0.57 | 0.00035 | Exhaust_Fan | Heat_Pump | Gas | 7.9 | 0.446 | 1.078 | 12.186 | 1.464 | 0 | 14.34 | 37.414 | 3 | 3 | 3 | 1 | 3 | 1 | 3 | 1
33313123 | 1196 | 10-Unit | 20 | 47 | 0.57 | 0.00035 | Exhaust_Fan | Gas | Heat_Pump | 23.466 | 0 | 1.078 | 12.186 | 0.867 | 0.026 | 3.824 | 41.447 | 3 | 3 | 3 | 1 | 3 | 1 | 2 | 3
33313122 | 224 | 10-Unit | 20 | 47 | 0.57 | 0.00035 | Exhaust_Fan | Gas | Electric | 23.466 | 0 | 1.078 | 12.186 | 0.867 | 0.026 | 11.472 | 49.095 | 3 | 3 | 3 | 1 | 3 | 1 | 2 | 2
33313121 | 710 | 10-Unit | 20 | 47 | 0.57 | 0.00035 | Exhaust_Fan | Gas | Gas | 23.466 | 0 | 1.078 | 12.186 | 0.867 | 0.026 | 14.34 | 51.963 | 3 | 3 | 3 | 1 | 3 | 1 | 2 | 1
33313113 | 1034 | 10-Unit | 20 | 47 | 0.57 | 0.00035 | Exhaust_Fan | Electric_Resistance | Heat_Pump | 18.417 | 0 | 1.078 | 12.186 | 0.867 | 0 | 3.824 | 36.372 | 3 | 3 | 3 | 1 | 3 | 1 | 1 | 3
33313112 | 62 | 10-Unit | 20 | 47 | 0.57 | 0.00035 | Exhaust_Fan | Electric_Resistance | Electric | 18.417 | 0 | 1.078 | 12.186 | 0.867 | 0 | 11.472 | 44.02 | 3 | 3 | 3 | 1 | 3 | 1 | 1 | 2
33313111 | 548 | 10-Unit | 20 | 47 | 0.57 | 0.00035 | Exhaust_Fan | Electric_Resistance | Gas | 18.417 | 0 | 1.078 | 12.186 | 0.867 | 0 | 14.34 | 46.888 | 3 | 3 | 3 | 1 | 3 | 1 | 1 | 1
33312233 | 1412 | 10-Unit | 20 | 47 | 0.57 | 0.00045 | ERV | Heat_Pump | Heat_Pump | 6.936 | 0.519 | 1.078 | 12.186 | 1.412 | 0 | 3.824 | 25.955 | 3 | 3 | 3 | 1 | 2 | 2 | 3 | 3
33312232 | 440 | 10-Unit | 20 | 47 | 0.57 | 0.00045 | ERV | Heat_Pump | Electric | 6.936 | 0.519 | 1.078 | 12.186 | 1.412 | 0 | 11.472 | 33.603 | 3 | 3 | 3 | 1 | 2 | 2 | 3 | 2
33312231 | 926 | 10-Unit | 20 | 47 | 0.57 | 0.00045 | ERV | Heat_Pump | Gas | 6.936 | 0.519 | 1.078 | 12.186 | 1.412 | 0 | 14.34 | 36.471 | 3 | 3 | 3 | 1 | 2 | 2 | 3 | 1
33312223 | 1250 | 10-Unit | 20 | 47 | 0.57 | 0.00045 | ERV | Gas | Heat_Pump | 20.18 | 0 | 1.078 | 12.186 | 0.867 | 0.017 | 3.824 | 38.152 | 3 | 3 | 3 | 1 | 2 | 2 | 2 | 3
33312222 | 278 | 10-Unit | 20 | 47 | 0.57 | 0.00045 | ERV | Gas | Electric | 20.18 | 0 | 1.078 | 12.186 | 0.867 | 0.017 | 11.472 | 45.8 | 3 | 3 | 3 | 1 | 2 | 2 | 2 | 2
33312221 | 764 | 10-Unit | 20 | 47 | 0.57 | 0.00045 | ERV | Gas | Gas | 20.18 | 0 | 1.078 | 12.186 | 0.867 | 0.017 | 14.34 | 48.668 | 3 | 3 | 3 | 1 | 2 | 2 | 2 | 1
33312213 | 1088 | 10-Unit | 20 | 47 | 0.57 | 0.00045 | ERV | Electric_Resistance | Heat_Pump | 15.837 | 0 | 1.078 | 12.186 | 0.867 | 0 | 3.824 | 33.792 | 3 | 3 | 3 | 1 | 2 | 2 | 1 | 3
33312212 | 116 | 10-Unit | 20 | 47 | 0.57 | 0.00045 | ERV | Electric_Resistance | Electric | 15.837 | 0 | 1.078 | 12.186 | 0.867 | 0 | 11.472 | 41.44 | 3 | 3 | 3 | 1 | 2 | 2 | 1 | 2
33312211 | 602 | 10-Unit | 20 | 47 | 0.57 | 0.00045 | ERV | Electric_Resistance | Gas | 15.837 | 0 | 1.078 | 12.186 | 0.867 | 0 | 14.34 | 44.308 | 3 | 3 | 3 | 1 | 2 | 2 | 1 | 1
33312133 | 1331 | 10-Unit | 20 | 47 | 0.57 | 0.00045 | Exhaust_Fan | Heat_Pump | Heat_Pump | 9.305 | 0.398 | 1.078 | 12.186 | 1.567 | 0 | 3.824 | 28.358 | 3 | 3 | 3 | 1 | 2 | 1 | 3 | 3
33312132 | 359 | 10-Unit | 20 | 47 | 0.57 | 0.00045 | Exhaust_Fan | Heat_Pump | Electric | 9.305 | 0.398 | 1.078 | 12.186 | 1.567 | 0 | 11.472 | 36.006 | 3 | 3 | 3 | 1 | 2 | 1 | 3 | 2
33312131 | 845 | 10-Unit | 20 | 47 | 0.57 | 0.00045 | Exhaust_Fan | Heat_Pump | Gas | 9.305 | 0.398 | 1.078 | 12.186 | 1.567 | 0 | 14.34 | 38.874 | 3 | 3 | 3 | 1 | 2 | 1 | 3 | 1
33312123 | 1169 | 10-Unit | 20 | 47 | 0.57 | 0.00045 | Exhaust_Fan | Gas | Heat_Pump | 29.778 | 0 | 1.078 | 12.186 | 0.867 | 0.03 | 3.824 | 47.763 | 3 | 3 | 3 | 1 | 2 | 1 | 2 | 3
33312122 | 197 | 10-Unit | 20 | 47 | 0.57 | 0.00045 | Exhaust_Fan | Gas | Electric | 29.778 | 0 | 1.078 | 12.186 | 0.867 | 0.03 | 11.472 | 55.411 | 3 | 3 | 3 | 1 | 2 | 1 | 2 | 2
33312121 | 683 | 10-Unit | 20 | 47 | 0.57 | 0.00045 | Exhaust_Fan | Gas | Gas | 29.778 | 0 | 1.078 | 12.186 | 0.867 | 0.03 | 14.34 | 58.279 | 3 | 3 | 3 | 1 | 2 | 1 | 2 | 1
33312113 | 1007 | 10-Unit | 20 | 47 | 0.57 | 0.00045 | Exhaust_Fan | Electric_Resistance | Heat_Pump | 23.371 | 0 | 1.078 | 12.186 | 0.867 | 0 | 3.824 | 41.326 | 3 | 3 | 3 | 1 | 2 | 1 | 1 | 3
33312112 | 35 | 10-Unit | 20 | 47 | 0.57 | 0.00045 | Exhaust_Fan | Electric_Resistance | Electric | 23.371 | 0 | 1.078 | 12.186 | 0.867 | 0 | 11.472 | 48.974 | 3 | 3 | 3 | 1 | 2 | 1 | 1 | 2
33312111 | 521 | 10-Unit | 20 | 47 | 0.57 | 0.00045 | Exhaust_Fan | Electric_Resistance | Gas | 23.371 | 0 | 1.078 | 12.186 | 0.867 | 0 | 14.34 | 51.842 | 3 | 3 | 3 | 1 | 2 | 1 | 1 | 1
33311233 | 1385 | 10-Unit | 20 | 47 | 0.57 | 0.00055 | ERV | Heat_Pump | Heat_Pump | 8.409 | 0.45 | 1.078 | 12.186 | 1.521 | 0 | 3.824 | 27.468 | 3 | 3 | 3 | 1 | 1 | 2 | 3 | 3
33311232 | 413 | 10-Unit | 20 | 47 | 0.57 | 0.00055 | ERV | Heat_Pump | Electric | 8.409 | 0.45 | 1.078 | 12.186 | 1.521 | 0 | 11.472 | 35.116 | 3 | 3 | 3 | 1 | 1 | 2 | 3 | 2
33311231 | 899 | 10-Unit | 20 | 47 | 0.57 | 0.00055 | ERV | Heat_Pump | Gas | 8.409 | 0.45 | 1.078 | 12.186 | 1.521 | 0 | 14.34 | 37.984 | 3 | 3 | 3 | 1 | 1 | 2 | 3 | 1
33311223 | 1223 | 10-Unit | 20 | 47 | 0.57 | 0.00055 | ERV | Gas | Heat_Pump | 26.416 | 0 | 1.078 | 12.186 | 0.867 | 0.023 | 3.824 | 44.394 | 3 | 3 | 3 | 1 | 1 | 2 | 2 | 3
33311222 | 251 | 10-Unit | 20 | 47 | 0.57 | 0.00055 | ERV | Gas | Electric | 26.416 | 0 | 1.078 | 12.186 | 0.867 | 0.023 | 11.472 | 52.042 | 3 | 3 | 3 | 1 | 1 | 2 | 2 | 2
33311221 | 737 | 10-Unit | 20 | 47 | 0.57 | 0.00055 | ERV | Gas | Gas | 26.416 | 0 | 1.078 | 12.186 | 0.867 | 0.023 | 14.34 | 54.91 | 3 | 3 | 3 | 1 | 1 | 2 | 2 | 1
33311213 | 1061 | 10-Unit | 20 | 47 | 0.57 | 0.00055 | ERV | Electric_Resistance | Heat_Pump | 20.733 | 0 | 1.078 | 12.186 | 0.867 | 0 | 3.824 | 38.688 | 3 | 3 | 3 | 1 | 1 | 2 | 1 | 3
33311212 | 89 | 10-Unit | 20 | 47 | 0.57 | 0.00055 | ERV | Electric_Resistance | Electric | 20.733 | 0 | 1.078 | 12.186 | 0.867 | 0 | 11.472 | 46.336 | 3 | 3 | 3 | 1 | 1 | 2 | 1 | 2
33311211 | 575 | 10-Unit | 20 | 47 | 0.57 | 0.00055 | ERV | Electric_Resistance | Gas | 20.733 | 0 | 1.078 | 12.186 | 0.867 | 0 | 14.34 | 49.204 | 3 | 3 | 3 | 1 | 1 | 2 | 1 | 1
33311133 | 1304 | 10-Unit | 20 | 47 | 0.57 | 0.00055 | Exhaust_Fan | Heat_Pump | Heat_Pump | 10.736 | 0.365 | 1.078 | 12.186 | 1.676 | 0 | 3.824 | 29.865 | 3 | 3 | 3 | 1 | 1 | 1 | 3 | 3
33311132 | 332 | 10-Unit | 20 | 47 | 0.57 | 0.00055 | Exhaust_Fan | Heat_Pump | Electric | 10.736 | 0.365 | 1.078 | 12.186 | 1.676 | 0 | 11.472 | 37.513 | 3 | 3 | 3 | 1 | 1 | 1 | 3 | 2
33311131 | 818 | 10-Unit | 20 | 47 | 0.57 | 0.00055 | Exhaust_Fan | Heat_Pump | Gas | 10.736 | 0.365 | 1.078 | 12.186 | 1.676 | 0 | 14.34 | 40.381 | 3 | 3 | 3 | 1 | 1 | 1 | 3 | 1
33311123 | 1142 | 10-Unit | 20 | 47 | 0.57 | 0.00055 | Exhaust_Fan | Gas | Heat_Pump | 36.258 | 0 | 1.078 | 12.186 | 0.867 | 0.036 | 3.824 | 54.249 | 3 | 3 | 3 | 1 | 1 | 1 | 2 | 3
33311122 | 170 | 10-Unit | 20 | 47 | 0.57 | 0.00055 | Exhaust_Fan | Gas | Electric | 36.258 | 0 | 1.078 | 12.186 | 0.867 | 0.036 | 11.472 | 61.897 | 3 | 3 | 3 | 1 | 1 | 1 | 2 | 2
33311121 | 656 | 10-Unit | 20 | 47 | 0.57 | 0.00055 | Exhaust_Fan | Gas | Gas | 36.258 | 0 | 1.078 | 12.186 | 0.867 | 0.036 | 14.34 | 64.765 | 3 | 3 | 3 | 1 | 1 | 1 | 2 | 1
33311113 | 980 | 10-Unit | 20 | 47 | 0.57 | 0.00055 | Exhaust_Fan | Electric_Resistance | Heat_Pump | 28.456 | 0 | 1.078 | 12.186 | 0.867 | 0 | 3.824 | 46.411 | 3 | 3 | 3 | 1 | 1 | 1 | 1 | 3
33311112 | 8 | 10-Unit | 20 | 47 | 0.57 | 0.00055 | Exhaust_Fan | Electric_Resistance | Electric | 28.456 | 0 | 1.078 | 12.186 | 0.867 | 0 | 11.472 | 54.059 | 3 | 3 | 3 | 1 | 1 | 1 | 1 | 2
33311111 | 494 | 10-Unit | 20 | 47 | 0.57 | 0.00055 | Exhaust_Fan | Electric_Resistance | Gas | 28.456 | 0 | 1.078 | 12.186 | 0.867 | 0 | 14.34 | 56.927 | 3 | 3 | 3 | 1 | 1 | 1 | 1 | 1
33213233 | 1436 | 10-Unit | 20 | 37 | 0.57 | 0.00035 | ERV | Heat_Pump | Heat_Pump | 5.539 | 0.63 | 1.078 | 12.186 | 1.318 | 0 | 3.824 | 24.575 | 3 | 3 | 2 | 1 | 3 | 2 | 3 | 3
33213232 | 464 | 10-Unit | 20 | 37 | 0.57 | 0.00035 | ERV | Heat_Pump | Electric | 5.539 | 0.63 | 1.078 | 12.186 | 1.318 | 0 | 11.472 | 32.223 | 3 | 3 | 2 | 1 | 3 | 2 | 3 | 2
33213231 | 950 | 10-Unit | 20 | 37 | 0.57 | 0.00035 | ERV | Heat_Pump | Gas | 5.539 | 0.63 | 1.078 | 12.186 | 1.318 | 0 | 14.34 | 35.091 | 3 | 3 | 2 | 1 | 3 | 2 | 3 | 1
33213223 | 1274 | 10-Unit | 20 | 37 | 0.57 | 0.00035 | ERV | Gas | Heat_Pump | 14.586 | 0 | 1.078 | 12.186 | 0.867 | 0.013 | 3.824 | 32.554 | 3 | 3 | 2 | 1 | 3 | 2 | 2 | 3
33213222 | 302 | 10-Unit | 20 | 37 | 0.57 | 0.00035 | ERV | Gas | Electric | 14.586 | 0 | 1.078 | 12.186 | 0.867 | 0.013 | 11.472 | 40.202 | 3 | 3 | 2 | 1 | 3 | 2 | 2 | 2
33213221 | 788 | 10-Unit | 20 | 37 | 0.57 | 0.00035 | ERV | Gas | Gas | 14.586 | 0 | 1.078 | 12.186 | 0.867 | 0.013 | 14.34 | 43.07 | 3 | 3 | 2 | 1 | 3 | 2 | 2 | 1
33213213 | 1112 | 10-Unit | 20 | 37 | 0.57 | 0.00035 | ERV | Electric_Resistance | Heat_Pump | 11.447 | 0 | 1.078 | 12.186 | 0.867 | 0 | 3.824 | 29.402 | 3 | 3 | 2 | 1 | 3 | 2 | 1 | 3
33213212 | 140 | 10-Unit | 20 | 37 | 0.57 | 0.00035 | ERV | Electric_Resistance | Electric | 11.447 | 0 | 1.078 | 12.186 | 0.867 | 0 | 11.472 | 37.05 | 3 | 3 | 2 | 1 | 3 | 2 | 1 | 2
33213211 | 626 | 10-Unit | 20 | 37 | 0.57 | 0.00035 | ERV | Electric_Resistance | Gas | 11.447 | 0 | 1.078 | 12.186 | 0.867 | 0 | 14.34 | 39.918 | 3 | 3 | 2 | 1 | 3 | 2 | 1 | 1
33213133 | 1355 | 10-Unit | 20 | 37 | 0.57 | 0.00035 | Exhaust_Fan | Heat_Pump | Heat_Pump | 7.977 | 0.453 | 1.078 | 12.186 | 1.471 | 0 | 3.824 | 26.989 | 3 | 3 | 2 | 1 | 3 | 1 | 3 | 3
33213132 | 383 | 10-Unit | 20 | 37 | 0.57 | 0.00035 | Exhaust_Fan | Heat_Pump | Electric | 7.977 | 0.453 | 1.078 | 12.186 | 1.471 | 0 | 11.472 | 34.637 | 3 | 3 | 2 | 1 | 3 | 1 | 3 | 2
33213131 | 869 | 10-Unit | 20 | 37 | 0.57 | 0.00035 | Exhaust_Fan | Heat_Pump | Gas | 7.977 | 0.453 | 1.078 | 12.186 | 1.471 | 0 | 14.34 | 37.505 | 3 | 3 | 2 | 1 | 3 | 1 | 3 | 1
33213123 | 1193 | 10-Unit | 20 | 37 | 0.57 | 0.00035 | Exhaust_Fan | Gas | Heat_Pump | 23.796 | 0 | 1.078 | 12.186 | 0.867 | 0.026 | 3.824 | 41.777 | 3 | 3 | 2 | 1 | 3 | 1 | 2 | 3
33213122 | 221 | 10-Unit | 20 | 37 | 0.57 | 0.00035 | Exhaust_Fan | Gas | Electric | 23.796 | 0 | 1.078 | 12.186 | 0.867 | 0.026 | 11.472 | 49.425 | 3 | 3 | 2 | 1 | 3 | 1 | 2 | 2
33213121 | 707 | 10-Unit | 20 | 37 | 0.57 | 0.00035 | Exhaust_Fan | Gas | Gas | 23.796 | 0 | 1.078 | 12.186 | 0.867 | 0.026 | 14.34 | 52.293 | 3 | 3 | 2 | 1 | 3 | 1 | 2 | 1
33213113 | 1031 | 10-Unit | 20 | 37 | 0.57 | 0.00035 | Exhaust_Fan | Electric_Resistance | Heat_Pump | 18.675 | 0 | 1.078 | 12.186 | 0.867 | 0 | 3.824 | 36.63 | 3 | 3 | 2 | 1 | 3 | 1 | 1 | 3
33213112 | 59 | 10-Unit | 20 | 37 | 0.57 | 0.00035 | Exhaust_Fan | Electric_Resistance | Electric | 18.675 | 0 | 1.078 | 12.186 | 0.867 | 0 | 11.472 | 44.278 | 3 | 3 | 2 | 1 | 3 | 1 | 1 | 2
33213111 | 545 | 10-Unit | 20 | 37 | 0.57 | 0.00035 | Exhaust_Fan | Electric_Resistance | Gas | 18.675 | 0 | 1.078 | 12.186 | 0.867 | 0 | 14.34 | 47.146 | 3 | 3 | 2 | 1 | 3 | 1 | 1 | 1
33212233 | 1409 | 10-Unit | 20 | 37 | 0.57 | 0.00045 | ERV | Heat_Pump | Heat_Pump | 7.012 | 0.525 | 1.078 | 12.186 | 1.42 | 0 | 3.824 | 26.045 | 3 | 3 | 2 | 1 | 2 | 2 | 3 | 3
33212232 | 437 | 10-Unit | 20 | 37 | 0.57 | 0.00045 | ERV | Heat_Pump | Electric | 7.012 | 0.525 | 1.078 | 12.186 | 1.42 | 0 | 11.472 | 33.693 | 3 | 3 | 2 | 1 | 2 | 2 | 3 | 2
33212231 | 923 | 10-Unit | 20 | 37 | 0.57 | 0.00045 | ERV | Heat_Pump | Gas | 7.012 | 0.525 | 1.078 | 12.186 | 1.42 | 0 | 14.34 | 36.561 | 3 | 3 | 2 | 1 | 2 | 2 | 3 | 1
33212223 | 1247 | 10-Unit | 20 | 37 | 0.57 | 0.00045 | ERV | Gas | Heat_Pump | 20.509 | 0 | 1.078 | 12.186 | 0.867 | 0.017 | 3.824 | 38.481 | 3 | 3 | 2 | 1 | 2 | 2 | 2 | 3
33212222 | 275 | 10-Unit | 20 | 37 | 0.57 | 0.00045 | ERV | Gas | Electric | 20.509 | 0 | 1.078 | 12.186 | 0.867 | 0.017 | 11.472 | 46.129 | 3 | 3 | 2 | 1 | 2 | 2 | 2 | 2
33212221 | 761 | 10-Unit | 20 | 37 | 0.57 | 0.00045 | ERV | Gas | Gas | 20.509 | 0 | 1.078 | 12.186 | 0.867 | 0.017 | 14.34 | 48.997 | 3 | 3 | 2 | 1 | 2 | 2 | 2 | 1
33212213 | 1085 | 10-Unit | 20 | 37 | 0.57 | 0.00045 | ERV | Electric_Resistance | Heat_Pump | 16.096 | 0 | 1.078 | 12.186 | 0.867 | 0 | 3.824 | 34.051 | 3 | 3 | 2 | 1 | 2 | 2 | 1 | 3
33212212 | 113 | 10-Unit | 20 | 37 | 0.57 | 0.00045 | ERV | Electric_Resistance | Electric | 16.096 | 0 | 1.078 | 12.186 | 0.867 | 0 | 11.472 | 41.699 | 3 | 3 | 2 | 1 | 2 | 2 | 1 | 2
33212211 | 599 | 10-Unit | 20 | 37 | 0.57 | 0.00045 | ERV | Electric_Resistance | Gas | 16.096 | 0 | 1.078 | 12.186 | 0.867 | 0 | 14.34 | 44.567 | 3 | 3 | 2 | 1 | 2 | 2 | 1 | 1
33212133 | 1328 | 10-Unit | 20 | 37 | 0.57 | 0.00045 | Exhaust_Fan | Heat_Pump | Heat_Pump | 9.383 | 0.404 | 1.078 | 12.186 | 1.574 | 0 | 3.824 | 28.449 | 3 | 3 | 2 | 1 | 2 | 1 | 3 | 3
33212132 | 356 | 10-Unit | 20 | 37 | 0.57 | 0.00045 | Exhaust_Fan | Heat_Pump | Electric | 9.383 | 0.404 | 1.078 | 12.186 | 1.574 | 0 | 11.472 | 36.097 | 3 | 3 | 2 | 1 | 2 | 1 | 3 | 2
33212131 | 842 | 10-Unit | 20 | 37 | 0.57 | 0.00045 | Exhaust_Fan | Heat_Pump | Gas | 9.383 | 0.404 | 1.078 | 12.186 | 1.574 | 0 | 14.34 | 38.965 | 3 | 3 | 2 | 1 | 2 | 1 | 3 | 1
33212123 | 1166 | 10-Unit | 20 | 37 | 0.57 | 0.00045 | Exhaust_Fan | Gas | Heat_Pump | 30.113 | 0 | 1.078 | 12.186 | 0.867 | 0.03 | 3.824 | 48.098 | 3 | 3 | 2 | 1 | 2 | 1 | 2 | 3
33212122 | 194 | 10-Unit | 20 | 37 | 0.57 | 0.00045 | Exhaust_Fan | Gas | Electric | 30.113 | 0 | 1.078 | 12.186 | 0.867 | 0.03 | 11.472 | 55.746 | 3 | 3 | 2 | 1 | 2 | 1 | 2 | 2
33212121 | 680 | 10-Unit | 20 | 37 | 0.57 | 0.00045 | Exhaust_Fan | Gas | Gas | 30.113 | 0 | 1.078 | 12.186 | 0.867 | 0.03 | 14.34 | 58.614 | 3 | 3 | 2 | 1 | 2 | 1 | 2 | 1
33212113 | 1004 | 10-Unit | 20 | 37 | 0.57 | 0.00045 | Exhaust_Fan | Electric_Resistance | Heat_Pump | 23.633 | 0 | 1.078 | 12.186 | 0.867 | 0 | 3.824 | 41.588 | 3 | 3 | 2 | 1 | 2 | 1 | 1 | 3
33212112 | 32 | 10-Unit | 20 | 37 | 0.57 | 0.00045 | Exhaust_Fan | Electric_Resistance | Electric | 23.633 | 0 | 1.078 | 12.186 | 0.867 | 0 | 11.472 | 49.236 | 3 | 3 | 2 | 1 | 2 | 1 | 1 | 2
33212111 | 518 | 10-Unit | 20 | 37 | 0.57 | 0.00045 | Exhaust_Fan | Electric_Resistance | Gas | 23.633 | 0 | 1.078 | 12.186 | 0.867 | 0 | 14.34 | 52.104 | 3 | 3 | 2 | 1 | 2 | 1 | 1 | 1
33211233 | 1382 | 10-Unit | 20 | 37 | 0.57 | 0.00055 | ERV | Heat_Pump | Heat_Pump | 8.487 | 0.457 | 1.078 | 12.186 | 1.528 | 0 | 3.824 | 27.56 | 3 | 3 | 2 | 1 | 1 | 2 | 3 | 3
33211232 | 410 | 10-Unit | 20 | 37 | 0.57 | 0.00055 | ERV | Heat_Pump | Electric | 8.487 | 0.457 | 1.078 | 12.186 | 1.528 | 0 | 11.472 | 35.208 | 3 | 3 | 2 | 1 | 1 | 2 | 3 | 2
33211231 | 896 | 10-Unit | 20 | 37 | 0.57 | 0.00055 | ERV | Heat_Pump | Gas | 8.487 | 0.457 | 1.078 | 12.186 | 1.528 | 0 | 14.34 | 38.076 | 3 | 3 | 2 | 1 | 1 | 2 | 3 | 1
33211223 | 1220 | 10-Unit | 20 | 37 | 0.57 | 0.00055 | ERV | Gas | Heat_Pump | 26.752 | 0 | 1.078 | 12.186 | 0.867 | 0.023 | 3.824 | 44.73 | 3 | 3 | 2 | 1 | 1 | 2 | 2 | 3
33211222 | 248 | 10-Unit | 20 | 37 | 0.57 | 0.00055 | ERV | Gas | Electric | 26.752 | 0 | 1.078 | 12.186 | 0.867 | 0.023 | 11.472 | 52.378 | 3 | 3 | 2 | 1 | 1 | 2 | 2 | 2
33211221 | 734 | 10-Unit | 20 | 37 | 0.57 | 0.00055 | ERV | Gas | Gas | 26.752 | 0 | 1.078 | 12.186 | 0.867 | 0.023 | 14.34 | 55.246 | 3 | 3 | 2 | 1 | 1 | 2 | 2 | 1
33211213 | 1058 | 10-Unit | 20 | 37 | 0.57 | 0.00055 | ERV | Electric_Resistance | Heat_Pump | 20.996 | 0 | 1.078 | 12.186 | 0.867 | 0 | 3.824 | 38.951 | 3 | 3 | 2 | 1 | 1 | 2 | 1 | 3
33211212 | 86 | 10-Unit | 20 | 37 | 0.57 | 0.00055 | ERV | Electric_Resistance | Electric | 20.996 | 0 | 1.078 | 12.186 | 0.867 | 0 | 11.472 | 46.599 | 3 | 3 | 2 | 1 | 1 | 2 | 1 | 2
33211211 | 572 | 10-Unit | 20 | 37 | 0.57 | 0.00055 | ERV | Electric_Resistance | Gas | 20.996 | 0 | 1.078 | 12.186 | 0.867 | 0 | 14.34 | 49.467 | 3 | 3 | 2 | 1 | 1 | 2 | 1 | 1
33211133 | 1301 | 10-Unit | 20 | 37 | 0.57 | 0.00055 | Exhaust_Fan | Heat_Pump | Heat_Pump | 10.813 | 0.372 | 1.078 | 12.186 | 1.683 | 0 | 3.824 | 29.956 | 3 | 3 | 2 | 1 | 1 | 1 | 3 | 3
33211132 | 329 | 10-Unit | 20 | 37 | 0.57 | 0.00055 | Exhaust_Fan | Heat_Pump | Electric | 10.813 | 0.372 | 1.078 | 12.186 | 1.683 | 0 | 11.472 | 37.604 | 3 | 3 | 2 | 1 | 1 | 1 | 3 | 2
33211131 | 815 | 10-Unit | 20 | 37 | 0.57 | 0.00055 | Exhaust_Fan | Heat_Pump | Gas | 10.813 | 0.372 | 1.078 | 12.186 | 1.683 | 0 | 14.34 | 40.472 | 3 | 3 | 2 | 1 | 1 | 1 | 3 | 1
33211123 | 1139 | 10-Unit | 20 | 37 | 0.57 | 0.00055 | Exhaust_Fan | Gas | Heat_Pump | 36.594 | 0 | 1.078 | 12.186 | 0.867 | 0.036 | 3.824 | 54.585 | 3 | 3 | 2 | 1 | 1 | 1 | 2 | 3
33211122 | 167 | 10-Unit | 20 | 37 | 0.57 | 0.00055 | Exhaust_Fan | Gas | Electric | 36.594 | 0 | 1.078 | 12.186 | 0.867 | 0.036 | 11.472 | 62.233 | 3 | 3 | 2 | 1 | 1 | 1 | 2 | 2
33211121 | 653 | 10-Unit | 20 | 37 | 0.57 | 0.00055 | Exhaust_Fan | Gas | Gas | 36.594 | 0 | 1.078 | 12.186 | 0.867 | 0.036 | 14.34 | 65.101 | 3 | 3 | 2 | 1 | 1 | 1 | 2 | 1
33211113 | 977 | 10-Unit | 20 | 37 | 0.57 | 0.00055 | Exhaust_Fan | Electric_Resistance | Heat_Pump | 28.72 | 0 | 1.078 | 12.186 | 0.867 | 0 | 3.824 | 46.675 | 3 | 3 | 2 | 1 | 1 | 1 | 1 | 3
33211112 | 5 | 10-Unit | 20 | 37 | 0.57 | 0.00055 | Exhaust_Fan | Electric_Resistance | Electric | 28.72 | 0 | 1.078 | 12.186 | 0.867 | 0 | 11.472 | 54.323 | 3 | 3 | 2 | 1 | 1 | 1 | 1 | 2
33211111 | 491 | 10-Unit | 20 | 37 | 0.57 | 0.00055 | Exhaust_Fan | Electric_Resistance | Gas | 28.72 | 0 | 1.078 | 12.186 | 0.867 | 0 | 14.34 | 57.191 | 3 | 3 | 2 | 1 | 1 | 1 | 1 | 1
33113233 | 1433 | 10-Unit | 20 | 17 | 0.57 | 0.00035 | ERV | Heat_Pump | Heat_Pump | 5.911 | 0.659 | 1.078 | 12.186 | 1.355 | 0 | 3.824 | 25.013 | 3 | 3 | 1 | 1 | 3 | 2 | 3 | 3
33113232 | 461 | 10-Unit | 20 | 17 | 0.57 | 0.00035 | ERV | Heat_Pump | Electric | 5.911 | 0.659 | 1.078 | 12.186 | 1.355 | 0 | 11.472 | 32.661 | 3 | 3 | 1 | 1 | 3 | 2 | 3 | 2
33113231 | 947 | 10-Unit | 20 | 17 | 0.57 | 0.00035 | ERV | Heat_Pump | Gas | 5.911 | 0.659 | 1.078 | 12.186 | 1.355 | 0 | 14.34 | 35.529 | 3 | 3 | 1 | 1 | 3 | 2 | 3 | 1
33113223 | 1271 | 10-Unit | 20 | 17 | 0.57 | 0.00035 | ERV | Gas | Heat_Pump | 16.176 | 0 | 1.078 | 12.186 | 0.867 | 0.014 | 3.824 | 34.145 | 3 | 3 | 1 | 1 | 3 | 2 | 2 | 3
33113222 | 299 | 10-Unit | 20 | 17 | 0.57 | 0.00035 | ERV | Gas | Electric | 16.176 | 0 | 1.078 | 12.186 | 0.867 | 0.014 | 11.472 | 41.793 | 3 | 3 | 1 | 1 | 3 | 2 | 2 | 2
33113221 | 785 | 10-Unit | 20 | 17 | 0.57 | 0.00035 | ERV | Gas | Gas | 16.176 | 0 | 1.078 | 12.186 | 0.867 | 0.014 | 14.34 | 44.661 | 3 | 3 | 1 | 1 | 3 | 2 | 2 | 1
33113213 | 1109 | 10-Unit | 20 | 17 | 0.57 | 0.00035 | ERV | Electric_Resistance | Heat_Pump | 12.695 | 0 | 1.078 | 12.186 | 0.867 | 0 | 3.824 | 30.65 | 3 | 3 | 1 | 1 | 3 | 2 | 1 | 3
33113212 | 137 | 10-Unit | 20 | 17 | 0.57 | 0.00035 | ERV | Electric_Resistance | Electric | 12.695 | 0 | 1.078 | 12.186 | 0.867 | 0 | 11.472 | 38.298 | 3 | 3 | 1 | 1 | 3 | 2 | 1 | 2
33113211 | 623 | 10-Unit | 20 | 17 | 0.57 | 0.00035 | ERV | Electric_Resistance | Gas | 12.695 | 0 | 1.078 | 12.186 | 0.867 | 0 | 14.34 | 41.166 | 3 | 3 | 1 | 1 | 3 | 2 | 1 | 1
33113133 | 1352 | 10-Unit | 20 | 17 | 0.57 | 0.00035 | Exhaust_Fan | Heat_Pump | Heat_Pump | 8.369 | 0.488 | 1.078 | 12.186 | 1.508 | 0 | 3.824 | 27.453 | 3 | 3 | 1 | 1 | 3 | 1 | 3 | 3
33113132 | 380 | 10-Unit | 20 | 17 | 0.57 | 0.00035 | Exhaust_Fan | Heat_Pump | Electric | 8.369 | 0.488 | 1.078 | 12.186 | 1.508 | 0 | 11.472 | 35.101 | 3 | 3 | 1 | 1 | 3 | 1 | 3 | 2
33113131 | 866 | 10-Unit | 20 | 17 | 0.57 | 0.00035 | Exhaust_Fan | Heat_Pump | Gas | 8.369 | 0.488 | 1.078 | 12.186 | 1.508 | 0 | 14.34 | 37.969 | 3 | 3 | 1 | 1 | 3 | 1 | 3 | 1
33113123 | 1190 | 10-Unit | 20 | 17 | 0.57 | 0.00035 | Exhaust_Fan | Gas | Heat_Pump | 25.438 | 0 | 1.078 | 12.186 | 0.867 | 0.027 | 3.824 | 43.42 | 3 | 3 | 1 | 1 | 3 | 1 | 2 | 3
33113122 | 218 | 10-Unit | 20 | 17 | 0.57 | 0.00035 | Exhaust_Fan | Gas | Electric | 25.438 | 0 | 1.078 | 12.186 | 0.867 | 0.027 | 11.472 | 51.068 | 3 | 3 | 1 | 1 | 3 | 1 | 2 | 2
33113121 | 704 | 10-Unit | 20 | 17 | 0.57 | 0.00035 | Exhaust_Fan | Gas | Gas | 25.438 | 0 | 1.078 | 12.186 | 0.867 | 0.027 | 14.34 | 53.936 | 3 | 3 | 1 | 1 | 3 | 1 | 2 | 1
33113113 | 1028 | 10-Unit | 20 | 17 | 0.57 | 0.00035 | Exhaust_Fan | Electric_Resistance | Heat_Pump | 19.963 | 0 | 1.078 | 12.186 | 0.867 | 0 | 3.824 | 37.918 | 3 | 3 | 1 | 1 | 3 | 1 | 1 | 3
33113112 | 56 | 10-Unit | 20 | 17 | 0.57 | 0.00035 | Exhaust_Fan | Electric_Resistance | Electric | 19.963 | 0 | 1.078 | 12.186 | 0.867 | 0 | 11.472 | 45.566 | 3 | 3 | 1 | 1 | 3 | 1 | 1 | 2
33113111 | 542 | 10-Unit | 20 | 17 | 0.57 | 0.00035 | Exhaust_Fan | Electric_Resistance | Gas | 19.963 | 0 | 1.078 | 12.186 | 0.867 | 0 | 14.34 | 48.434 | 3 | 3 | 1 | 1 | 3 | 1 | 1 | 1
33112233 | 1406 | 10-Unit | 20 | 17 | 0.57 | 0.00045 | ERV | Heat_Pump | Heat_Pump | 7.393 | 0.558 | 1.078 | 12.186 | 1.456 | 0 | 3.824 | 26.495 | 3 | 3 | 1 | 1 | 2 | 2 | 3 | 3
33112232 | 434 | 10-Unit | 20 | 17 | 0.57 | 0.00045 | ERV | Heat_Pump | Electric | 7.393 | 0.558 | 1.078 | 12.186 | 1.456 | 0 | 11.472 | 34.143 | 3 | 3 | 1 | 1 | 2 | 2 | 3 | 2
33112231 | 920 | 10-Unit | 20 | 17 | 0.57 | 0.00045 | ERV | Heat_Pump | Gas | 7.393 | 0.558 | 1.078 | 12.186 | 1.456 | 0 | 14.34 | 37.011 | 3 | 3 | 1 | 1 | 2 | 2 | 3 | 1
33112223 | 1244 | 10-Unit | 20 | 17 | 0.57 | 0.00045 | ERV | Gas | Heat_Pump | 22.152 | 0 | 1.078 | 12.186 | 0.867 | 0.019 | 3.824 | 40.126 | 3 | 3 | 1 | 1 | 2 | 2 | 2 | 3
33112222 | 272 | 10-Unit | 20 | 17 | 0.57 | 0.00045 | ERV | Gas | Electric | 22.152 | 0 | 1.078 | 12.186 | 0.867 | 0.019 | 11.472 | 47.774 | 3 | 3 | 1 | 1 | 2 | 2 | 2 | 2
33112221 | 758 | 10-Unit | 20 | 17 | 0.57 | 0.00045 | ERV | Gas | Gas | 22.152 | 0 | 1.078 | 12.186 | 0.867 | 0.019 | 14.34 | 50.642 | 3 | 3 | 1 | 1 | 2 | 2 | 2 | 1
33112213 | 1082 | 10-Unit | 20 | 17 | 0.57 | 0.00045 | ERV | Electric_Resistance | Heat_Pump | 17.385 | 0 | 1.078 | 12.186 | 0.867 | 0 | 3.824 | 35.34 | 3 | 3 | 1 | 1 | 2 | 2 | 1 | 3
33112212 | 110 | 10-Unit | 20 | 17 | 0.57 | 0.00045 | ERV | Electric_Resistance | Electric | 17.385 | 0 | 1.078 | 12.186 | 0.867 | 0 | 11.472 | 42.988 | 3 | 3 | 1 | 1 | 2 | 2 | 1 | 2
33112211 | 596 | 10-Unit | 20 | 17 | 0.57 | 0.00045 | ERV | Electric_Resistance | Gas | 17.385 | 0 | 1.078 | 12.186 | 0.867 | 0 | 14.34 | 45.856 | 3 | 3 | 1 | 1 | 2 | 2 | 1 | 1
33112133 | 1325 | 10-Unit | 20 | 17 | 0.57 | 0.00045 | Exhaust_Fan | Heat_Pump | Heat_Pump | 9.767 | 0.439 | 1.078 | 12.186 | 1.61 | 0 | 3.824 | 28.904 | 3 | 3 | 1 | 1 | 2 | 1 | 3 | 3
33112132 | 353 | 10-Unit | 20 | 17 | 0.57 | 0.00045 | Exhaust_Fan | Heat_Pump | Electric | 9.767 | 0.439 | 1.078 | 12.186 | 1.61 | 0 | 11.472 | 36.552 | 3 | 3 | 1 | 1 | 2 | 1 | 3 | 2
33112131 | 839 | 10-Unit | 20 | 17 | 0.57 | 0.00045 | Exhaust_Fan | Heat_Pump | Gas | 9.767 | 0.439 | 1.078 | 12.186 | 1.61 | 0 | 14.34 | 39.42 | 3 | 3 | 1 | 1 | 2 | 1 | 3 | 1
33112123 | 1163 | 10-Unit | 20 | 17 | 0.57 | 0.00045 | Exhaust_Fan | Gas | Heat_Pump | 31.773 | 0 | 1.078 | 12.186 | 0.867 | 0.031 | 3.824 | 49.759 | 3 | 3 | 1 | 1 | 2 | 1 | 2 | 3
33112122 | 191 | 10-Unit | 20 | 17 | 0.57 | 0.00045 | Exhaust_Fan | Gas | Electric | 31.773 | 0 | 1.078 | 12.186 | 0.867 | 0.031 | 11.472 | 57.407 | 3 | 3 | 1 | 1 | 2 | 1 | 2 | 2
33112121 | 677 | 10-Unit | 20 | 17 | 0.57 | 0.00045 | Exhaust_Fan | Gas | Gas | 31.773 | 0 | 1.078 | 12.186 | 0.867 | 0.031 | 14.34 | 60.275 | 3 | 3 | 1 | 1 | 2 | 1 | 2 | 1
33112113 | 1001 | 10-Unit | 20 | 17 | 0.57 | 0.00045 | Exhaust_Fan | Electric_Resistance | Heat_Pump | 24.936 | 0 | 1.078 | 12.186 | 0.867 | 0 | 3.824 | 42.891 | 3 | 3 | 1 | 1 | 2 | 1 | 1 | 3
33112112 | 29 | 10-Unit | 20 | 17 | 0.57 | 0.00045 | Exhaust_Fan | Electric_Resistance | Electric | 24.936 | 0 | 1.078 | 12.186 | 0.867 | 0 | 11.472 | 50.539 | 3 | 3 | 1 | 1 | 2 | 1 | 1 | 2
33112111 | 515 | 10-Unit | 20 | 17 | 0.57 | 0.00045 | Exhaust_Fan | Electric_Resistance | Gas | 24.936 | 0 | 1.078 | 12.186 | 0.867 | 0 | 14.34 | 53.407 | 3 | 3 | 1 | 1 | 2 | 1 | 1 | 1
33111233 | 1379 | 10-Unit | 20 | 17 | 0.57 | 0.00055 | ERV | Heat_Pump | Heat_Pump | 8.87 | 0.492 | 1.078 | 12.186 | 1.566 | 0 | 3.824 | 28.016 | 3 | 3 | 1 | 1 | 1 | 2 | 3 | 3
33111232 | 407 | 10-Unit | 20 | 17 | 0.57 | 0.00055 | ERV | Heat_Pump | Electric | 8.87 | 0.492 | 1.078 | 12.186 | 1.566 | 0 | 11.472 | 35.664 | 3 | 3 | 1 | 1 | 1 | 2 | 3 | 2
33111231 | 893 | 10-Unit | 20 | 17 | 0.57 | 0.00055 | ERV | Heat_Pump | Gas | 8.87 | 0.492 | 1.078 | 12.186 | 1.566 | 0 | 14.34 | 38.532 | 3 | 3 | 1 | 1 | 1 | 2 | 3 | 1
33111223 | 1217 | 10-Unit | 20 | 17 | 0.57 | 0.00055 | ERV | Gas | Heat_Pump | 28.423 | 0 | 1.078 | 12.186 | 0.867 | 0.024 | 3.824 | 46.402 | 3 | 3 | 1 | 1 | 1 | 2 | 2 | 3
33111222 | 245 | 10-Unit | 20 | 17 | 0.57 | 0.00055 | ERV | Gas | Electric | 28.423 | 0 | 1.078 | 12.186 | 0.867 | 0.024 | 11.472 | 54.05 | 3 | 3 | 1 | 1 | 1 | 2 | 2 | 2
33111221 | 731 | 10-Unit | 20 | 17 | 0.57 | 0.00055 | ERV | Gas | Gas | 28.423 | 0 | 1.078 | 12.186 | 0.867 | 0.024 | 14.34 | 56.918 | 3 | 3 | 1 | 1 | 1 | 2 | 2 | 1
33111213 | 1055 | 10-Unit | 20 | 17 | 0.57 | 0.00055 | ERV | Electric_Resistance | Heat_Pump | 22.306 | 0 | 1.078 | 12.186 | 0.867 | 0 | 3.824 | 40.261 | 3 | 3 | 1 | 1 | 1 | 2 | 1 | 3
33111212 | 83 | 10-Unit | 20 | 17 | 0.57 | 0.00055 | ERV | Electric_Resistance | Electric | 22.306 | 0 | 1.078 | 12.186 | 0.867 | 0 | 11.472 | 47.909 | 3 | 3 | 1 | 1 | 1 | 2 | 1 | 2
33111211 | 569 | 10-Unit | 20 | 17 | 0.57 | 0.00055 | ERV | Electric_Resistance | Gas | 22.306 | 0 | 1.078 | 12.186 | 0.867 | 0 | 14.34 | 50.777 | 3 | 3 | 1 | 1 | 1 | 2 | 1 | 1
33111133 | 1298 | 10-Unit | 20 | 17 | 0.57 | 0.00055 | Exhaust_Fan | Heat_Pump | Heat_Pump | 11.197 | 0.406 | 1.078 | 12.186 | 1.721 | 0 | 3.824 | 30.412 | 3 | 3 | 1 | 1 | 1 | 1 | 3 | 3
33111132 | 326 | 10-Unit | 20 | 17 | 0.57 | 0.00055 | Exhaust_Fan | Heat_Pump | Electric | 11.197 | 0.406 | 1.078 | 12.186 | 1.721 | 0 | 11.472 | 38.06 | 3 | 3 | 1 | 1 | 1 | 1 | 3 | 2
33111131 | 812 | 10-Unit | 20 | 17 | 0.57 | 0.00055 | Exhaust_Fan | Heat_Pump | Gas | 11.197 | 0.406 | 1.078 | 12.186 | 1.721 | 0 | 14.34 | 40.928 | 3 | 3 | 1 | 1 | 1 | 1 | 3 | 1
33111123 | 1136 | 10-Unit | 20 | 17 | 0.57 | 0.00055 | Exhaust_Fan | Gas | Heat_Pump | 38.265 | 0 | 1.078 | 12.186 | 0.867 | 0.037 | 3.824 | 56.257 | 3 | 3 | 1 | 1 | 1 | 1 | 2 | 3
33111122 | 164 | 10-Unit | 20 | 17 | 0.57 | 0.00055 | Exhaust_Fan | Gas | Electric | 38.265 | 0 | 1.078 | 12.186 | 0.867 | 0.037 | 11.472 | 63.905 | 3 | 3 | 1 | 1 | 1 | 1 | 2 | 2
33111121 | 650 | 10-Unit | 20 | 17 | 0.57 | 0.00055 | Exhaust_Fan | Gas | Gas | 38.265 | 0 | 1.078 | 12.186 | 0.867 | 0.037 | 14.34 | 66.773 | 3 | 3 | 1 | 1 | 1 | 1 | 2 | 1
33111113 | 974 | 10-Unit | 20 | 17 | 0.57 | 0.00055 | Exhaust_Fan | Electric_Resistance | Heat_Pump | 30.031 | 0 | 1.078 | 12.186 | 0.867 | 0 | 3.824 | 47.986 | 3 | 3 | 1 | 1 | 1 | 1 | 1 | 3
33111112 | 2 | 10-Unit | 20 | 17 | 0.57 | 0.00055 | Exhaust_Fan | Electric_Resistance | Electric | 30.031 | 0 | 1.078 | 12.186 | 0.867 | 0 | 11.472 | 55.634 | 3 | 3 | 1 | 1 | 1 | 1 | 1 | 2
33111111 | 488 | 10-Unit | 20 | 17 | 0.57 | 0.00055 | Exhaust_Fan | Electric_Resistance | Gas | 30.031 | 0 | 1.078 | 12.186 | 0.867 | 0 | 14.34 | 58.502 | 3 | 3 | 1 | 1 | 1 | 1 | 1 | 1
32313233 | 1438 | 10-Unit | 15 | 47 | 0.57 | 0.00035 | ERV | Heat_Pump | Heat_Pump | 5.718 | 0.618 | 1.078 | 12.186 | 1.33 | 0 | 3.824 | 24.754 | 3 | 2 | 3 | 1 | 3 | 2 | 3 | 3
32313232 | 466 | 10-Unit | 15 | 47 | 0.57 | 0.00035 | ERV | Heat_Pump | Electric | 5.718 | 0.618 | 1.078 | 12.186 | 1.33 | 0 | 11.472 | 32.402 | 3 | 2 | 3 | 1 | 3 | 2 | 3 | 2
32313231 | 952 | 10-Unit | 15 | 47 | 0.57 | 0.00035 | ERV | Heat_Pump | Gas | 5.718 | 0.618 | 1.078 | 12.186 | 1.33 | 0 | 14.34 | 35.27 | 3 | 2 | 3 | 1 | 3 | 2 | 3 | 1
32313223 | 1276 | 10-Unit | 15 | 47 | 0.57 | 0.00035 | ERV | Gas | Heat_Pump | 15.268 | 0 | 1.078 | 12.186 | 0.867 | 0.013 | 3.824 | 33.236 | 3 | 2 | 3 | 1 | 3 | 2 | 2 | 3
32313222 | 304 | 10-Unit | 15 | 47 | 0.57 | 0.00035 | ERV | Gas | Electric | 15.268 | 0 | 1.078 | 12.186 | 0.867 | 0.013 | 11.472 | 40.884 | 3 | 2 | 3 | 1 | 3 | 2 | 2 | 2
32313221 | 790 | 10-Unit | 15 | 47 | 0.57 | 0.00035 | ERV | Gas | Gas | 15.268 | 0 | 1.078 | 12.186 | 0.867 | 0.013 | 14.34 | 43.752 | 3 | 2 | 3 | 1 | 3 | 2 | 2 | 1
32313213 | 1114 | 10-Unit | 15 | 47 | 0.57 | 0.00035 | ERV | Electric_Resistance | Heat_Pump | 11.982 | 0 | 1.078 | 12.186 | 0.867 | 0 | 3.824 | 29.937 | 3 | 2 | 3 | 1 | 3 | 2 | 1 | 3
32313212 | 142 | 10-Unit | 15 | 47 | 0.57 | 0.00035 | ERV | Electric_Resistance | Electric | 11.982 | 0 | 1.078 | 12.186 | 0.867 | 0 | 11.472 | 37.585 | 3 | 2 | 3 | 1 | 3 | 2 | 1 | 2
32313211 | 628 | 10-Unit | 15 | 47 | 0.57 | 0.00035 | ERV | Electric_Resistance | Gas | 11.982 | 0 | 1.078 | 12.186 | 0.867 | 0 | 14.34 | 40.453 | 3 | 2 | 3 | 1 | 3 | 2 | 1 | 1
32313133 | 1357 | 10-Unit | 15 | 47 | 0.57 | 0.00035 | Exhaust_Fan | Heat_Pump | Heat_Pump | 8.139 | 0.451 | 1.078 | 12.186 | 1.484 | 0 | 3.824 | 27.162 | 3 | 2 | 3 | 1 | 3 | 1 | 3 | 3
32313132 | 385 | 10-Unit | 15 | 47 | 0.57 | 0.00035 | Exhaust_Fan | Heat_Pump | Electric | 8.139 | 0.451 | 1.078 | 12.186 | 1.484 | 0 | 11.472 | 34.81 | 3 | 2 | 3 | 1 | 3 | 1 | 3 | 2
32313131 | 871 | 10-Unit | 15 | 47 | 0.57 | 0.00035 | Exhaust_Fan | Heat_Pump | Gas | 8.139 | 0.451 | 1.078 | 12.186 | 1.484 | 0 | 14.34 | 37.678 | 3 | 2 | 3 | 1 | 3 | 1 | 3 | 1
32313123 | 1195 | 10-Unit | 15 | 47 | 0.57 | 0.00035 | Exhaust_Fan | Gas | Heat_Pump | 24.545 | 0 | 1.078 | 12.186 | 0.867 | 0.026 | 3.824 | 42.526 | 3 | 2 | 3 | 1 | 3 | 1 | 2 | 3
32313122 | 223 | 10-Unit | 15 | 47 | 0.57 | 0.00035 | Exhaust_Fan | Gas | Electric | 24.545 | 0 | 1.078 | 12.186 | 0.867 | 0.026 | 11.472 | 50.174 | 3 | 2 | 3 | 1 | 3 | 1 | 2 | 2
32313121 | 709 | 10-Unit | 15 | 47 | 0.57 | 0.00035 | Exhaust_Fan | Gas | Gas | 24.545 | 0 | 1.078 | 12.186 | 0.867 | 0.026 | 14.34 | 53.042 | 3 | 2 | 3 | 1 | 3 | 1 | 2 | 1
32313113 | 1033 | 10-Unit | 15 | 47 | 0.57 | 0.00035 | Exhaust_Fan | Electric_Resistance | Heat_Pump | 19.263 | 0 | 1.078 | 12.186 | 0.867 | 0 | 3.824 | 37.218 | 3 | 2 | 3 | 1 | 3 | 1 | 1 | 3
32313112 | 61 | 10-Unit | 15 | 47 | 0.57 | 0.00035 | Exhaust_Fan | Electric_Resistance | Electric | 19.263 | 0 | 1.078 | 12.186 | 0.867 | 0 | 11.472 | 44.866 | 3 | 2 | 3 | 1 | 3 | 1 | 1 | 2
32313111 | 547 | 10-Unit | 15 | 47 | 0.57 | 0.00035 | Exhaust_Fan | Electric_Resistance | Gas | 19.263 | 0 | 1.078 | 12.186 | 0.867 | 0 | 14.34 | 47.734 | 3 | 2 | 3 | 1 | 3 | 1 | 1 | 1
32312233 | 1411 | 10-Unit | 15 | 47 | 0.57 | 0.00045 | ERV | Heat_Pump | Heat_Pump | 7.186 | 0.519 | 1.078 | 12.186 | 1.433 | 0 | 3.824 | 26.226 | 3 | 2 | 3 | 1 | 2 | 2 | 3 | 3
32312232 | 439 | 10-Unit | 15 | 47 | 0.57 | 0.00045 | ERV | Heat_Pump | Electric | 7.186 | 0.519 | 1.078 | 12.186 | 1.433 | 0 | 11.472 | 33.874 | 3 | 2 | 3 | 1 | 2 | 2 | 3 | 2
32312231 | 925 | 10-Unit | 15 | 47 | 0.57 | 0.00045 | ERV | Heat_Pump | Gas | 7.186 | 0.519 | 1.078 | 12.186 | 1.433 | 0 | 14.34 | 36.742 | 3 | 2 | 3 | 1 | 2 | 2 | 3 | 1
32312223 | 1249 | 10-Unit | 15 | 47 | 0.57 | 0.00045 | ERV | Gas | Heat_Pump | 21.237 | 0 | 1.078 | 12.186 | 0.867 | 0.019 | 3.824 | 39.211 | 3 | 2 | 3 | 1 | 2 | 2 | 2 | 3
32312222 | 277 | 10-Unit | 15 | 47 | 0.57 | 0.00045 | ERV | Gas | Electric | 21.237 | 0 | 1.078 | 12.186 | 0.867 | 0.019 | 11.472 | 46.859 | 3 | 2 | 3 | 1 | 2 | 2 | 2 | 2
32312221 | 763 | 10-Unit | 15 | 47 | 0.57 | 0.00045 | ERV | Gas | Gas | 21.237 | 0 | 1.078 | 12.186 | 0.867 | 0.019 | 14.34 | 49.727 | 3 | 2 | 3 | 1 | 2 | 2 | 2 | 1
32312213 | 1087 | 10-Unit | 15 | 47 | 0.57 | 0.00045 | ERV | Electric_Resistance | Heat_Pump | 16.667 | 0 | 1.078 | 12.186 | 0.867 | 0 | 3.824 | 34.622 | 3 | 2 | 3 | 1 | 2 | 2 | 1 | 3
32312212 | 115 | 10-Unit | 15 | 47 | 0.57 | 0.00045 | ERV | Electric_Resistance | Electric | 16.667 | 0 | 1.078 | 12.186 | 0.867 | 0 | 11.472 | 42.27 | 3 | 2 | 3 | 1 | 2 | 2 | 1 | 2
32312211 | 601 | 10-Unit | 15 | 47 | 0.57 | 0.00045 | ERV | Electric_Resistance | Gas | 16.667 | 0 | 1.078 | 12.186 | 0.867 | 0 | 14.34 | 45.138 | 3 | 2 | 3 | 1 | 2 | 2 | 1 | 1
32312133 | 1330 | 10-Unit | 15 | 47 | 0.57 | 0.00045 | Exhaust_Fan | Heat_Pump | Heat_Pump | 9.556 | 0.404 | 1.078 | 12.186 | 1.589 | 0 | 3.824 | 28.637 | 3 | 2 | 3 | 1 | 2 | 1 | 3 | 3
32312132 | 358 | 10-Unit | 15 | 47 | 0.57 | 0.00045 | Exhaust_Fan | Heat_Pump | Electric | 9.556 | 0.404 | 1.078 | 12.186 | 1.589 | 0 | 11.472 | 36.285 | 3 | 2 | 3 | 1 | 2 | 1 | 3 | 2
32312131 | 844 | 10-Unit | 15 | 47 | 0.57 | 0.00045 | Exhaust_Fan | Heat_Pump | Gas | 9.556 | 0.404 | 1.078 | 12.186 | 1.589 | 0 | 14.34 | 39.153 | 3 | 2 | 3 | 1 | 2 | 1 | 3 | 1
32312123 | 1168 | 10-Unit | 15 | 47 | 0.57 | 0.00045 | Exhaust_Fan | Gas | Heat_Pump | 30.882 | 0 | 1.078 | 12.186 | 0.867 | 0.031 | 3.824 | 48.868 | 3 | 2 | 3 | 1 | 2 | 1 | 2 | 3
32312122 | 196 | 10-Unit | 15 | 47 | 0.57 | 0.00045 | Exhaust_Fan | Gas | Electric | 30.882 | 0 | 1.078 | 12.186 | 0.867 | 0.031 | 11.472 | 56.516 | 3 | 2 | 3 | 1 | 2 | 1 | 2 | 2
32312121 | 682 | 10-Unit | 15 | 47 | 0.57 | 0.00045 | Exhaust_Fan | Gas | Gas | 30.882 | 0 | 1.078 | 12.186 | 0.867 | 0.031 | 14.34 | 59.384 | 3 | 2 | 3 | 1 | 2 | 1 | 2 | 1
32312113 | 1006 | 10-Unit | 15 | 47 | 0.57 | 0.00045 | Exhaust_Fan | Electric_Resistance | Heat_Pump | 24.237 | 0 | 1.078 | 12.186 | 0.867 | 0 | 3.824 | 42.192 | 3 | 2 | 3 | 1 | 2 | 1 | 1 | 3
32312112 | 34 | 10-Unit | 15 | 47 | 0.57 | 0.00045 | Exhaust_Fan | Electric_Resistance | Electric | 24.237 | 0 | 1.078 | 12.186 | 0.867 | 0 | 11.472 | 49.84 | 3 | 2 | 3 | 1 | 2 | 1 | 1 | 2
32312111 | 520 | 10-Unit | 15 | 47 | 0.57 | 0.00045 | Exhaust_Fan | Electric_Resistance | Gas | 24.237 | 0 | 1.078 | 12.186 | 0.867 | 0 | 14.34 | 52.708 | 3 | 2 | 3 | 1 | 2 | 1 | 1 | 1
32311233 | 1384 | 10-Unit | 15 | 47 | 0.57 | 0.00055 | ERV | Heat_Pump | Heat_Pump | 8.661 | 0.455 | 1.078 | 12.186 | 1.543 | 0 | 3.824 | 27.747 | 3 | 2 | 3 | 1 | 1 | 2 | 3 | 3
32311232 | 412 | 10-Unit | 15 | 47 | 0.57 | 0.00055 | ERV | Heat_Pump | Electric | 8.661 | 0.455 | 1.078 | 12.186 | 1.543 | 0 | 11.472 | 35.395 | 3 | 2 | 3 | 1 | 1 | 2 | 3 | 2
32311231 | 898 | 10-Unit | 15 | 47 | 0.57 | 0.00055 | ERV | Heat_Pump | Gas | 8.661 | 0.455 | 1.078 | 12.186 | 1.543 | 0 | 14.34 | 38.263 | 3 | 2 | 3 | 1 | 1 | 2 | 3 | 1
32311223 | 1222 | 10-Unit | 15 | 47 | 0.57 | 0.00055 | ERV | Gas | Heat_Pump | 27.511 | 0 | 1.078 | 12.186 | 0.867 | 0.023 | 3.824 | 45.489 | 3 | 2 | 3 | 1 | 1 | 2 | 2 | 3
32311222 | 250 | 10-Unit | 15 | 47 | 0.57 | 0.00055 | ERV | Gas | Electric | 27.511 | 0 | 1.078 | 12.186 | 0.867 | 0.023 | 11.472 | 53.137 | 3 | 2 | 3 | 1 | 1 | 2 | 2 | 2
32311221 | 736 | 10-Unit | 15 | 47 | 0.57 | 0.00055 | ERV | Gas | Gas | 27.511 | 0 | 1.078 | 12.186 | 0.867 | 0.023 | 14.34 | 56.005 | 3 | 2 | 3 | 1 | 1 | 2 | 2 | 1
32311213 | 1060 | 10-Unit | 15 | 47 | 0.57 | 0.00055 | ERV | Electric_Resistance | Heat_Pump | 21.591 | 0 | 1.078 | 12.186 | 0.867 | 0 | 3.824 | 39.546 | 3 | 2 | 3 | 1 | 1 | 2 | 1 | 3
32311212 | 88 | 10-Unit | 15 | 47 | 0.57 | 0.00055 | ERV | Electric_Resistance | Electric | 21.591 | 0 | 1.078 | 12.186 | 0.867 | 0 | 11.472 | 47.194 | 3 | 2 | 3 | 1 | 1 | 2 | 1 | 2
32311211 | 574 | 10-Unit | 15 | 47 | 0.57 | 0.00055 | ERV | Electric_Resistance | Gas | 21.591 | 0 | 1.078 | 12.186 | 0.867 | 0 | 14.34 | 50.062 | 3 | 2 | 3 | 1 | 1 | 2 | 1 | 1
32311133 | 1303 | 10-Unit | 15 | 47 | 0.57 | 0.00055 | Exhaust_Fan | Heat_Pump | Heat_Pump | 10.989 | 0.372 | 1.078 | 12.186 | 1.698 | 0 | 3.824 | 30.147 | 3 | 2 | 3 | 1 | 1 | 1 | 3 | 3
32311132 | 331 | 10-Unit | 15 | 47 | 0.57 | 0.00055 | Exhaust_Fan | Heat_Pump | Electric | 10.989 | 0.372 | 1.078 | 12.186 | 1.698 | 0 | 11.472 | 37.795 | 3 | 2 | 3 | 1 | 1 | 1 | 3 | 2
32311131 | 817 | 10-Unit | 15 | 47 | 0.57 | 0.00055 | Exhaust_Fan | Heat_Pump | Gas | 10.989 | 0.372 | 1.078 | 12.186 | 1.698 | 0 | 14.34 | 40.663 | 3 | 2 | 3 | 1 | 1 | 1 | 3 | 1
32311123 | 1141 | 10-Unit | 15 | 47 | 0.57 | 0.00055 | Exhaust_Fan | Gas | Heat_Pump | 37.379 | 0 | 1.078 | 12.186 | 0.867 | 0.036 | 3.824 | 55.37 | 3 | 2 | 3 | 1 | 1 | 1 | 2 | 3
32311122 | 169 | 10-Unit | 15 | 47 | 0.57 | 0.00055 | Exhaust_Fan | Gas | Electric | 37.379 | 0 | 1.078 | 12.186 | 0.867 | 0.036 | 11.472 | 63.018 | 3 | 2 | 3 | 1 | 1 | 1 | 2 | 2
32311121 | 655 | 10-Unit | 15 | 47 | 0.57 | 0.00055 | Exhaust_Fan | Gas | Gas | 37.379 | 0 | 1.078 | 12.186 | 0.867 | 0.036 | 14.34 | 65.886 | 3 | 2 | 3 | 1 | 1 | 1 | 2 | 1
32311113 | 979 | 10-Unit | 15 | 47 | 0.57 | 0.00055 | Exhaust_Fan | Electric_Resistance | Heat_Pump | 29.335 | 0 | 1.078 | 12.186 | 0.867 | 0 | 3.824 | 47.29 | 3 | 2 | 3 | 1 | 1 | 1 | 1 | 3
32311112 | 7 | 10-Unit | 15 | 47 | 0.57 | 0.00055 | Exhaust_Fan | Electric_Resistance | Electric | 29.335 | 0 | 1.078 | 12.186 | 0.867 | 0 | 11.472 | 54.938 | 3 | 2 | 3 | 1 | 1 | 1 | 1 | 2
32311111 | 493 | 10-Unit | 15 | 47 | 0.57 | 0.00055 | Exhaust_Fan | Electric_Resistance | Gas | 29.335 | 0 | 1.078 | 12.186 | 0.867 | 0 | 14.34 | 57.806 | 3 | 2 | 3 | 1 | 1 | 1 | 1 | 1
32213233 | 1435 | 10-Unit | 15 | 37 | 0.57 | 0.00035 | ERV | Heat_Pump | Heat_Pump | 5.793 | 0.624 | 1.078 | 12.186 | 1.337 | 0 | 3.824 | 24.842 | 3 | 2 | 2 | 1 | 3 | 2 | 3 | 3
32213232 | 463 | 10-Unit | 15 | 37 | 0.57 | 0.00035 | ERV | Heat_Pump | Electric | 5.793 | 0.624 | 1.078 | 12.186 | 1.337 | 0 | 11.472 | 32.49 | 3 | 2 | 2 | 1 | 3 | 2 | 3 | 2
32213231 | 949 | 10-Unit | 15 | 37 | 0.57 | 0.00035 | ERV | Heat_Pump | Gas | 5.793 | 0.624 | 1.078 | 12.186 | 1.337 | 0 | 14.34 | 35.358 | 3 | 2 | 2 | 1 | 3 | 2 | 3 | 1
32213223 | 1273 | 10-Unit | 15 | 37 | 0.57 | 0.00035 | ERV | Gas | Heat_Pump | 15.585 | 0 | 1.078 | 12.186 | 0.867 | 0.013 | 3.824 | 33.553 | 3 | 2 | 2 | 1 | 3 | 2 | 2 | 3
32213222 | 301 | 10-Unit | 15 | 37 | 0.57 | 0.00035 | ERV | Gas | Electric | 15.585 | 0 | 1.078 | 12.186 | 0.867 | 0.013 | 11.472 | 41.201 | 3 | 2 | 2 | 1 | 3 | 2 | 2 | 2
32213221 | 787 | 10-Unit | 15 | 37 | 0.57 | 0.00035 | ERV | Gas | Gas | 15.585 | 0 | 1.078 | 12.186 | 0.867 | 0.013 | 14.34 | 44.069 | 3 | 2 | 2 | 1 | 3 | 2 | 2 | 1
32213213 | 1111 | 10-Unit | 15 | 37 | 0.57 | 0.00035 | ERV | Electric_Resistance | Heat_Pump | 12.231 | 0 | 1.078 | 12.186 | 0.867 | 0 | 3.824 | 30.186 | 3 | 2 | 2 | 1 | 3 | 2 | 1 | 3
32213212 | 139 | 10-Unit | 15 | 37 | 0.57 | 0.00035 | ERV | Electric_Resistance | Electric | 12.231 | 0 | 1.078 | 12.186 | 0.867 | 0 | 11.472 | 37.834 | 3 | 2 | 2 | 1 | 3 | 2 | 1 | 2
32213211 | 625 | 10-Unit | 15 | 37 | 0.57 | 0.00035 | ERV | Electric_Resistance | Gas | 12.231 | 0 | 1.078 | 12.186 | 0.867 | 0 | 14.34 | 40.702 | 3 | 2 | 2 | 1 | 3 | 2 | 1 | 1
32213133 | 1354 | 10-Unit | 15 | 37 | 0.57 | 0.00035 | Exhaust_Fan | Heat_Pump | Heat_Pump | 8.216 | 0.458 | 1.078 | 12.186 | 1.491 | 0 | 3.824 | 27.253 | 3 | 2 | 2 | 1 | 3 | 1 | 3 | 3
32213132 | 382 | 10-Unit | 15 | 37 | 0.57 | 0.00035 | Exhaust_Fan | Heat_Pump | Electric | 8.216 | 0.458 | 1.078 | 12.186 | 1.491 | 0 | 11.472 | 34.901 | 3 | 2 | 2 | 1 | 3 | 1 | 3 | 2
32213131 | 868 | 10-Unit | 15 | 37 | 0.57 | 0.00035 | Exhaust_Fan | Heat_Pump | Gas | 8.216 | 0.458 | 1.078 | 12.186 | 1.491 | 0 | 14.34 | 37.769 | 3 | 2 | 2 | 1 | 3 | 1 | 3 | 1
32213123 | 1192 | 10-Unit | 15 | 37 | 0.57 | 0.00035 | Exhaust_Fan | Gas | Heat_Pump | 24.872 | 0 | 1.078 | 12.186 | 0.867 | 0.027 | 3.824 | 42.854 | 3 | 2 | 2 | 1 | 3 | 1 | 2 | 3
32213122 | 220 | 10-Unit | 15 | 37 | 0.57 | 0.00035 | Exhaust_Fan | Gas | Electric | 24.872 | 0 | 1.078 | 12.186 | 0.867 | 0.027 | 11.472 | 50.502 | 3 | 2 | 2 | 1 | 3 | 1 | 2 | 2
32213121 | 706 | 10-Unit | 15 | 37 | 0.57 | 0.00035 | Exhaust_Fan | Gas | Gas | 24.872 | 0 | 1.078 | 12.186 | 0.867 | 0.027 | 14.34 | 53.37 | 3 | 2 | 2 | 1 | 3 | 1 | 2 | 1
32213113 | 1030 | 10-Unit | 15 | 37 | 0.57 | 0.00035 | Exhaust_Fan | Electric_Resistance | Heat_Pump | 19.52 | 0 | 1.078 | 12.186 | 0.867 | 0 | 3.824 | 37.475 | 3 | 2 | 2 | 1 | 3 | 1 | 1 | 3
32213112 | 58 | 10-Unit | 15 | 37 | 0.57 | 0.00035 | Exhaust_Fan | Electric_Resistance | Electric | 19.52 | 0 | 1.078 | 12.186 | 0.867 | 0 | 11.472 | 45.123 | 3 | 2 | 2 | 1 | 3 | 1 | 1 | 2
32213111 | 544 | 10-Unit | 15 | 37 | 0.57 | 0.00035 | Exhaust_Fan | Electric_Resistance | Gas | 19.52 | 0 | 1.078 | 12.186 | 0.867 | 0 | 14.34 | 47.991 | 3 | 2 | 2 | 1 | 3 | 1 | 1 | 1
32212233 | 1408 | 10-Unit | 15 | 37 | 0.57 | 0.00045 | ERV | Heat_Pump | Heat_Pump | 7.262 | 0.526 | 1.078 | 12.186 | 1.441 | 0 | 3.824 | 26.317 | 3 | 2 | 2 | 1 | 2 | 2 | 3 | 3
32212232 | 436 | 10-Unit | 15 | 37 | 0.57 | 0.00045 | ERV | Heat_Pump | Electric | 7.262 | 0.526 | 1.078 | 12.186 | 1.441 | 0 | 11.472 | 33.965 | 3 | 2 | 2 | 1 | 2 | 2 | 3 | 2
32212231 | 922 | 10-Unit | 15 | 37 | 0.57 | 0.00045 | ERV | Heat_Pump | Gas | 7.262 | 0.526 | 1.078 | 12.186 | 1.441 | 0 | 14.34 | 36.833 | 3 | 2 | 2 | 1 | 2 | 2 | 3 | 1
32212223 | 1246 | 10-Unit | 15 | 37 | 0.57 | 0.00045 | ERV | Gas | Heat_Pump | 21.565 | 0 | 1.078 | 12.186 | 0.867 | 0.019 | 3.824 | 39.539 | 3 | 2 | 2 | 1 | 2 | 2 | 2 | 3
32212222 | 274 | 10-Unit | 15 | 37 | 0.57 | 0.00045 | ERV | Gas | Electric | 21.565 | 0 | 1.078 | 12.186 | 0.867 | 0.019 | 11.472 | 47.187 | 3 | 2 | 2 | 1 | 2 | 2 | 2 | 2
32212221 | 760 | 10-Unit | 15 | 37 | 0.57 | 0.00045 | ERV | Gas | Gas | 21.565 | 0 | 1.078 | 12.186 | 0.867 | 0.019 | 14.34 | 50.055 | 3 | 2 | 2 | 1 | 2 | 2 | 2 | 1
32212213 | 1084 | 10-Unit | 15 | 37 | 0.57 | 0.00045 | ERV | Electric_Resistance | Heat_Pump | 16.925 | 0 | 1.078 | 12.186 | 0.867 | 0 | 3.824 | 34.88 | 3 | 2 | 2 | 1 | 2 | 2 | 1 | 3
32212212 | 112 | 10-Unit | 15 | 37 | 0.57 | 0.00045 | ERV | Electric_Resistance | Electric | 16.925 | 0 | 1.078 | 12.186 | 0.867 | 0 | 11.472 | 42.528 | 3 | 2 | 2 | 1 | 2 | 2 | 1 | 2
32212211 | 598 | 10-Unit | 15 | 37 | 0.57 | 0.00045 | ERV | Electric_Resistance | Gas | 16.925 | 0 | 1.078 | 12.186 | 0.867 | 0 | 14.34 | 45.396 | 3 | 2 | 2 | 1 | 2 | 2 | 1 | 1
32212133 | 1327 | 10-Unit | 15 | 37 | 0.57 | 0.00045 | Exhaust_Fan | Heat_Pump | Heat_Pump | 9.633 | 0.41 | 1.078 | 12.186 | 1.596 | 0 | 3.824 | 28.727 | 3 | 2 | 2 | 1 | 2 | 1 | 3 | 3
32212132 | 355 | 10-Unit | 15 | 37 | 0.57 | 0.00045 | Exhaust_Fan | Heat_Pump | Electric | 9.633 | 0.41 | 1.078 | 12.186 | 1.596 | 0 | 11.472 | 36.375 | 3 | 2 | 2 | 1 | 2 | 1 | 3 | 2
32212131 | 841 | 10-Unit | 15 | 37 | 0.57 | 0.00045 | Exhaust_Fan | Heat_Pump | Gas | 9.633 | 0.41 | 1.078 | 12.186 | 1.596 | 0 | 14.34 | 39.243 | 3 | 2 | 2 | 1 | 2 | 1 | 3 | 1
32212123 | 1165 | 10-Unit | 15 | 37 | 0.57 | 0.00045 | Exhaust_Fan | Gas | Heat_Pump | 31.213 | 0 | 1.078 | 12.186 | 0.867 | 0.031 | 3.824 | 49.199 | 3 | 2 | 2 | 1 | 2 | 1 | 2 | 3
32212122 | 193 | 10-Unit | 15 | 37 | 0.57 | 0.00045 | Exhaust_Fan | Gas | Electric | 31.213 | 0 | 1.078 | 12.186 | 0.867 | 0.031 | 11.472 | 56.847 | 3 | 2 | 2 | 1 | 2 | 1 | 2 | 2
32212121 | 679 | 10-Unit | 15 | 37 | 0.57 | 0.00045 | Exhaust_Fan | Gas | Gas | 31.213 | 0 | 1.078 | 12.186 | 0.867 | 0.031 | 14.34 | 59.715 | 3 | 2 | 2 | 1 | 2 | 1 | 2 | 1
32212113 | 1003 | 10-Unit | 15 | 37 | 0.57 | 0.00045 | Exhaust_Fan | Electric_Resistance | Heat_Pump | 24.497 | 0 | 1.078 | 12.186 | 0.867 | 0 | 3.824 | 42.452 | 3 | 2 | 2 | 1 | 2 | 1 | 1 | 3
32212112 | 31 | 10-Unit | 15 | 37 | 0.57 | 0.00045 | Exhaust_Fan | Electric_Resistance | Electric | 24.497 | 0 | 1.078 | 12.186 | 0.867 | 0 | 11.472 | 50.1 | 3 | 2 | 2 | 1 | 2 | 1 | 1 | 2
32212111 | 517 | 10-Unit | 15 | 37 | 0.57 | 0.00045 | Exhaust_Fan | Electric_Resistance | Gas | 24.497 | 0 | 1.078 | 12.186 | 0.867 | 0 | 14.34 | 52.968 | 3 | 2 | 2 | 1 | 2 | 1 | 1 | 1
32211233 | 1381 | 10-Unit | 15 | 37 | 0.57 | 0.00055 | ERV | Heat_Pump | Heat_Pump | 8.737 | 0.462 | 1.078 | 12.186 | 1.55 | 0 | 3.824 | 27.837 | 3 | 2 | 2 | 1 | 1 | 2 | 3 | 3
32211232 | 409 | 10-Unit | 15 | 37 | 0.57 | 0.00055 | ERV | Heat_Pump | Electric | 8.737 | 0.462 | 1.078 | 12.186 | 1.55 | 0 | 11.472 | 35.485 | 3 | 2 | 2 | 1 | 1 | 2 | 3 | 2
32211231 | 895 | 10-Unit | 15 | 37 | 0.57 | 0.00055 | ERV | Heat_Pump | Gas | 8.737 | 0.462 | 1.078 | 12.186 | 1.55 | 0 | 14.34 | 38.353 | 3 | 2 | 2 | 1 | 1 | 2 | 3 | 1
32211223 | 1219 | 10-Unit | 15 | 37 | 0.57 | 0.00055 | ERV | Gas | Heat_Pump | 27.844 | 0 | 1.078 | 12.186 | 0.867 | 0.024 | 3.824 | 45.823 | 3 | 2 | 2 | 1 | 1 | 2 | 2 | 3
32211222 | 247 | 10-Unit | 15 | 37 | 0.57 | 0.00055 | ERV | Gas | Electric | 27.844 | 0 | 1.078 | 12.186 | 0.867 | 0.024 | 11.472 | 53.471 | 3 | 2 | 2 | 1 | 1 | 2 | 2 | 2
32211221 | 733 | 10-Unit | 15 | 37 | 0.57 | 0.00055 | ERV | Gas | Gas | 27.844 | 0 | 1.078 | 12.186 | 0.867 | 0.024 | 14.34 | 56.339 | 3 | 2 | 2 | 1 | 1 | 2 | 2 | 1
32211213 | 1057 | 10-Unit | 15 | 37 | 0.57 | 0.00055 | ERV | Electric_Resistance | Heat_Pump | 21.853 | 0 | 1.078 | 12.186 | 0.867 | 0 | 3.824 | 39.808 | 3 | 2 | 2 | 1 | 1 | 2 | 1 | 3
32211212 | 85 | 10-Unit | 15 | 37 | 0.57 | 0.00055 | ERV | Electric_Resistance | Electric | 21.853 | 0 | 1.078 | 12.186 | 0.867 | 0 | 11.472 | 47.456 | 3 | 2 | 2 | 1 | 1 | 2 | 1 | 2
32211211 | 571 | 10-Unit | 15 | 37 | 0.57 | 0.00055 | ERV | Electric_Resistance | Gas | 21.853 | 0 | 1.078 | 12.186 | 0.867 | 0 | 14.34 | 50.324 | 3 | 2 | 2 | 1 | 1 | 2 | 1 | 1
32211133 | 1300 | 10-Unit | 15 | 37 | 0.57 | 0.00055 | Exhaust_Fan | Heat_Pump | Heat_Pump | 11.066 | 0.379 | 1.078 | 12.186 | 1.706 | 0 | 3.824 | 30.239 | 3 | 2 | 2 | 1 | 1 | 1 | 3 | 3
32211132 | 328 | 10-Unit | 15 | 37 | 0.57 | 0.00055 | Exhaust_Fan | Heat_Pump | Electric | 11.066 | 0.379 | 1.078 | 12.186 | 1.706 | 0 | 11.472 | 37.887 | 3 | 2 | 2 | 1 | 1 | 1 | 3 | 2
32211131 | 814 | 10-Unit | 15 | 37 | 0.57 | 0.00055 | Exhaust_Fan | Heat_Pump | Gas | 11.066 | 0.379 | 1.078 | 12.186 | 1.706 | 0 | 14.34 | 40.755 | 3 | 2 | 2 | 1 | 1 | 1 | 3 | 1
32211123 | 1138 | 10-Unit | 15 | 37 | 0.57 | 0.00055 | Exhaust_Fan | Gas | Heat_Pump | 37.712 | 0 | 1.078 | 12.186 | 0.867 | 0.037 | 3.824 | 55.704 | 3 | 2 | 2 | 1 | 1 | 1 | 2 | 3
32211122 | 166 | 10-Unit | 15 | 37 | 0.57 | 0.00055 | Exhaust_Fan | Gas | Electric | 37.712 | 0 | 1.078 | 12.186 | 0.867 | 0.037 | 11.472 | 63.352 | 3 | 2 | 2 | 1 | 1 | 1 | 2 | 2
32211121 | 652 | 10-Unit | 15 | 37 | 0.57 | 0.00055 | Exhaust_Fan | Gas | Gas | 37.712 | 0 | 1.078 | 12.186 | 0.867 | 0.037 | 14.34 | 66.22 | 3 | 2 | 2 | 1 | 1 | 1 | 2 | 1
32211113 | 976 | 10-Unit | 15 | 37 | 0.57 | 0.00055 | Exhaust_Fan | Electric_Resistance | Heat_Pump | 29.597 | 0 | 1.078 | 12.186 | 0.867 | 0 | 3.824 | 47.552 | 3 | 2 | 2 | 1 | 1 | 1 | 1 | 3
32211112 | 4 | 10-Unit | 15 | 37 | 0.57 | 0.00055 | Exhaust_Fan | Electric_Resistance | Electric | 29.597 | 0 | 1.078 | 12.186 | 0.867 | 0 | 11.472 | 55.2 | 3 | 2 | 2 | 1 | 1 | 1 | 1 | 2
32211111 | 490 | 10-Unit | 15 | 37 | 0.57 | 0.00055 | Exhaust_Fan | Electric_Resistance | Gas | 29.597 | 0 | 1.078 | 12.186 | 0.867 | 0 | 14.34 | 58.068 | 3 | 2 | 2 | 1 | 1 | 1 | 1 | 1
32113233 | 1432 | 10-Unit | 15 | 17 | 0.57 | 0.00035 | ERV | Heat_Pump | Heat_Pump | 6.165 | 0.654 | 1.078 | 12.186 | 1.373 | 0 | 3.824 | 25.28 | 3 | 2 | 1 | 1 | 3 | 2 | 3 | 3
32113232 | 460 | 10-Unit | 15 | 17 | 0.57 | 0.00035 | ERV | Heat_Pump | Electric | 6.165 | 0.654 | 1.078 | 12.186 | 1.373 | 0 | 11.472 | 32.928 | 3 | 2 | 1 | 1 | 3 | 2 | 3 | 2
32113231 | 946 | 10-Unit | 15 | 17 | 0.57 | 0.00035 | ERV | Heat_Pump | Gas | 6.165 | 0.654 | 1.078 | 12.186 | 1.373 | 0 | 14.34 | 35.796 | 3 | 2 | 1 | 1 | 3 | 2 | 3 | 1
32113223 | 1270 | 10-Unit | 15 | 17 | 0.57 | 0.00035 | ERV | Gas | Heat_Pump | 17.173 | 0 | 1.078 | 12.186 | 0.867 | 0.015 | 3.824 | 35.143 | 3 | 2 | 1 | 1 | 3 | 2 | 2 | 3
32113222 | 298 | 10-Unit | 15 | 17 | 0.57 | 0.00035 | ERV | Gas | Electric | 17.173 | 0 | 1.078 | 12.186 | 0.867 | 0.015 | 11.472 | 42.791 | 3 | 2 | 1 | 1 | 3 | 2 | 2 | 2
32113221 | 784 | 10-Unit | 15 | 17 | 0.57 | 0.00035 | ERV | Gas | Gas | 17.173 | 0 | 1.078 | 12.186 | 0.867 | 0.015 | 14.34 | 45.659 | 3 | 2 | 1 | 1 | 3 | 2 | 2 | 1
32113213 | 1108 | 10-Unit | 15 | 17 | 0.57 | 0.00035 | ERV | Electric_Resistance | Heat_Pump | 13.476 | 0 | 1.078 | 12.186 | 0.867 | 0 | 3.824 | 31.431 | 3 | 2 | 1 | 1 | 3 | 2 | 1 | 3
32113212 | 136 | 10-Unit | 15 | 17 | 0.57 | 0.00035 | ERV | Electric_Resistance | Electric | 13.476 | 0 | 1.078 | 12.186 | 0.867 | 0 | 11.472 | 39.079 | 3 | 2 | 1 | 1 | 3 | 2 | 1 | 2
32113211 | 622 | 10-Unit | 15 | 17 | 0.57 | 0.00035 | ERV | Electric_Resistance | Gas | 13.476 | 0 | 1.078 | 12.186 | 0.867 | 0 | 14.34 | 41.947 | 3 | 2 | 1 | 1 | 3 | 2 | 1 | 1
32113133 | 1351 | 10-Unit | 15 | 17 | 0.57 | 0.00035 | Exhaust_Fan | Heat_Pump | Heat_Pump | 8.6 | 0.492 | 1.078 | 12.186 | 1.528 | 0 | 3.824 | 27.708 | 3 | 2 | 1 | 1 | 3 | 1 | 3 | 3
32113132 | 379 | 10-Unit | 15 | 17 | 0.57 | 0.00035 | Exhaust_Fan | Heat_Pump | Electric | 8.6 | 0.492 | 1.078 | 12.186 | 1.528 | 0 | 11.472 | 35.356 | 3 | 2 | 1 | 1 | 3 | 1 | 3 | 2
32113131 | 865 | 10-Unit | 15 | 17 | 0.57 | 0.00035 | Exhaust_Fan | Heat_Pump | Gas | 8.6 | 0.492 | 1.078 | 12.186 | 1.528 | 0 | 14.34 | 38.224 | 3 | 2 | 1 | 1 | 3 | 1 | 3 | 1
32113123 | 1189 | 10-Unit | 15 | 17 | 0.57 | 0.00035 | Exhaust_Fan | Gas | Heat_Pump | 26.504 | 0 | 1.078 | 12.186 | 0.867 | 0.028 | 3.824 | 44.487 | 3 | 2 | 1 | 1 | 3 | 1 | 2 | 3
32113122 | 217 | 10-Unit | 15 | 17 | 0.57 | 0.00035 | Exhaust_Fan | Gas | Electric | 26.504 | 0 | 1.078 | 12.186 | 0.867 | 0.028 | 11.472 | 52.135 | 3 | 2 | 1 | 1 | 3 | 1 | 2 | 2
32113121 | 703 | 10-Unit | 15 | 17 | 0.57 | 0.00035 | Exhaust_Fan | Gas | Gas | 26.504 | 0 | 1.078 | 12.186 | 0.867 | 0.028 | 14.34 | 55.003 | 3 | 2 | 1 | 1 | 3 | 1 | 2 | 1
32113113 | 1027 | 10-Unit | 15 | 17 | 0.57 | 0.00035 | Exhaust_Fan | Electric_Resistance | Heat_Pump | 20.8 | 0 | 1.078 | 12.186 | 0.867 | 0 | 3.824 | 38.755 | 3 | 2 | 1 | 1 | 3 | 1 | 1 | 3
32113112 | 55 | 10-Unit | 15 | 17 | 0.57 | 0.00035 | Exhaust_Fan | Electric_Resistance | Electric | 20.8 | 0 | 1.078 | 12.186 | 0.867 | 0 | 11.472 | 46.403 | 3 | 2 | 1 | 1 | 3 | 1 | 1 | 2
32113111 | 541 | 10-Unit | 15 | 17 | 0.57 | 0.00035 | Exhaust_Fan | Electric_Resistance | Gas | 20.8 | 0 | 1.078 | 12.186 | 0.867 | 0 | 14.34 | 49.271 | 3 | 2 | 1 | 1 | 3 | 1 | 1 | 1
32112233 | 1405 | 10-Unit | 15 | 17 | 0.57 | 0.00045 | ERV | Heat_Pump | Heat_Pump | 7.639 | 0.56 | 1.078 | 12.186 | 1.476 | 0 | 3.824 | 26.763 | 3 | 2 | 1 | 1 | 2 | 2 | 3 | 3
32112232 | 433 | 10-Unit | 15 | 17 | 0.57 | 0.00045 | ERV | Heat_Pump | Electric | 7.639 | 0.56 | 1.078 | 12.186 | 1.476 | 0 | 11.472 | 34.411 | 3 | 2 | 1 | 1 | 2 | 2 | 3 | 2
32112231 | 919 | 10-Unit | 15 | 17 | 0.57 | 0.00045 | ERV | Heat_Pump | Gas | 7.639 | 0.56 | 1.078 | 12.186 | 1.476 | 0 | 14.34 | 37.279 | 3 | 2 | 1 | 1 | 2 | 2 | 3 | 1
32112223 | 1243 | 10-Unit | 15 | 17 | 0.57 | 0.00045 | ERV | Gas | Heat_Pump | 23.199 | 0 | 1.078 | 12.186 | 0.867 | 0.02 | 3.824 | 41.174 | 3 | 2 | 1 | 1 | 2 | 2 | 2 | 3
32112222 | 271 | 10-Unit | 15 | 17 | 0.57 | 0.00045 | ERV | Gas | Electric | 23.199 | 0 | 1.078 | 12.186 | 0.867 | 0.02 | 11.472 | 48.822 | 3 | 2 | 1 | 1 | 2 | 2 | 2 | 2
32112221 | 757 | 10-Unit | 15 | 17 | 0.57 | 0.00045 | ERV | Gas | Gas | 23.199 | 0 | 1.078 | 12.186 | 0.867 | 0.02 | 14.34 | 51.69 | 3 | 2 | 1 | 1 | 2 | 2 | 2 | 1
32112213 | 1081 | 10-Unit | 15 | 17 | 0.57 | 0.00045 | ERV | Electric_Resistance | Heat_Pump | 18.207 | 0 | 1.078 | 12.186 | 0.867 | 0 | 3.824 | 36.162 | 3 | 2 | 1 | 1 | 2 | 2 | 1 | 3
32112212 | 109 | 10-Unit | 15 | 17 | 0.57 | 0.00045 | ERV | Electric_Resistance | Electric | 18.207 | 0 | 1.078 | 12.186 | 0.867 | 0 | 11.472 | 43.81 | 3 | 2 | 1 | 1 | 2 | 2 | 1 | 2
32112211 | 595 | 10-Unit | 15 | 17 | 0.57 | 0.00045 | ERV | Electric_Resistance | Gas | 18.207 | 0 | 1.078 | 12.186 | 0.867 | 0 | 14.34 | 46.678 | 3 | 2 | 1 | 1 | 2 | 2 | 1 | 1
32112133 | 1324 | 10-Unit | 15 | 17 | 0.57 | 0.00045 | Exhaust_Fan | Heat_Pump | Heat_Pump | 10.014 | 0.446 | 1.078 | 12.186 | 1.632 | 0 | 3.824 | 29.18 | 3 | 2 | 1 | 1 | 2 | 1 | 3 | 3
32112132 | 352 | 10-Unit | 15 | 17 | 0.57 | 0.00045 | Exhaust_Fan | Heat_Pump | Electric | 10.014 | 0.446 | 1.078 | 12.186 | 1.632 | 0 | 11.472 | 36.828 | 3 | 2 | 1 | 1 | 2 | 1 | 3 | 2
32112131 | 838 | 10-Unit | 15 | 17 | 0.57 | 0.00045 | Exhaust_Fan | Heat_Pump | Gas | 10.014 | 0.446 | 1.078 | 12.186 | 1.632 | 0 | 14.34 | 39.696 | 3 | 2 | 1 | 1 | 2 | 1 | 3 | 1
32112123 | 1162 | 10-Unit | 15 | 17 | 0.57 | 0.00045 | Exhaust_Fan | Gas | Heat_Pump | 32.862 | 0 | 1.078 | 12.186 | 0.867 | 0.033 | 3.824 | 50.85 | 3 | 2 | 1 | 1 | 2 | 1 | 2 | 3
32112122 | 190 | 10-Unit | 15 | 17 | 0.57 | 0.00045 | Exhaust_Fan | Gas | Electric | 32.862 | 0 | 1.078 | 12.186 | 0.867 | 0.033 | 11.472 | 58.498 | 3 | 2 | 1 | 1 | 2 | 1 | 2 | 2
32112121 | 676 | 10-Unit | 15 | 17 | 0.57 | 0.00045 | Exhaust_Fan | Gas | Gas | 32.862 | 0 | 1.078 | 12.186 | 0.867 | 0.033 | 14.34 | 61.366 | 3 | 2 | 1 | 1 | 2 | 1 | 2 | 1
32112113 | 1000 | 10-Unit | 15 | 17 | 0.57 | 0.00045 | Exhaust_Fan | Electric_Resistance | Heat_Pump | 25.791 | 0 | 1.078 | 12.186 | 0.867 | 0 | 3.824 | 43.746 | 3 | 2 | 1 | 1 | 2 | 1 | 1 | 3
32112112 | 28 | 10-Unit | 15 | 17 | 0.57 | 0.00045 | Exhaust_Fan | Electric_Resistance | Electric | 25.791 | 0 | 1.078 | 12.186 | 0.867 | 0 | 11.472 | 51.394 | 3 | 2 | 1 | 1 | 2 | 1 | 1 | 2
32112111 | 514 | 10-Unit | 15 | 17 | 0.57 | 0.00045 | Exhaust_Fan | Electric_Resistance | Gas | 25.791 | 0 | 1.078 | 12.186 | 0.867 | 0 | 14.34 | 54.262 | 3 | 2 | 1 | 1 | 2 | 1 | 1 | 1
32111233 | 1378 | 10-Unit | 15 | 17 | 0.57 | 0.00055 | ERV | Heat_Pump | Heat_Pump | 9.117 | 0.496 | 1.078 | 12.186 | 1.587 | 0 | 3.824 | 28.288 | 3 | 2 | 1 | 1 | 1 | 2 | 3 | 3
32111232 | 406 | 10-Unit | 15 | 17 | 0.57 | 0.00055 | ERV | Heat_Pump | Electric | 9.117 | 0.496 | 1.078 | 12.186 | 1.587 | 0 | 11.472 | 35.936 | 3 | 2 | 1 | 1 | 1 | 2 | 3 | 2
32111231 | 892 | 10-Unit | 15 | 17 | 0.57 | 0.00055 | ERV | Heat_Pump | Gas | 9.117 | 0.496 | 1.078 | 12.186 | 1.587 | 0 | 14.34 | 38.804 | 3 | 2 | 1 | 1 | 1 | 2 | 3 | 1
32111223 | 1216 | 10-Unit | 15 | 17 | 0.57 | 0.00055 | ERV | Gas | Heat_Pump | 29.503 | 0 | 1.078 | 12.186 | 0.867 | 0.026 | 3.824 | 47.484 | 3 | 2 | 1 | 1 | 1 | 2 | 2 | 3
32111222 | 244 | 10-Unit | 15 | 17 | 0.57 | 0.00055 | ERV | Gas | Electric | 29.503 | 0 | 1.078 | 12.186 | 0.867 | 0.026 | 11.472 | 55.132 | 3 | 2 | 1 | 1 | 1 | 2 | 2 | 2
32111221 | 730 | 10-Unit | 15 | 17 | 0.57 | 0.00055 | ERV | Gas | Gas | 29.503 | 0 | 1.078 | 12.186 | 0.867 | 0.026 | 14.34 | 58 | 3 | 2 | 1 | 1 | 1 | 2 | 2 | 1
32111213 | 1054 | 10-Unit | 15 | 17 | 0.57 | 0.00055 | ERV | Electric_Resistance | Heat_Pump | 23.155 | 0 | 1.078 | 12.186 | 0.867 | 0 | 3.824 | 41.11 | 3 | 2 | 1 | 1 | 1 | 2 | 1 | 3
32111212 | 82 | 10-Unit | 15 | 17 | 0.57 | 0.00055 | ERV | Electric_Resistance | Electric | 23.155 | 0 | 1.078 | 12.186 | 0.867 | 0 | 11.472 | 48.758 | 3 | 2 | 1 | 1 | 1 | 2 | 1 | 2
32111211 | 568 | 10-Unit | 15 | 17 | 0.57 | 0.00055 | ERV | Electric_Resistance | Gas | 23.155 | 0 | 1.078 | 12.186 | 0.867 | 0 | 14.34 | 51.626 | 3 | 2 | 1 | 1 | 1 | 2 | 1 | 1
32111133 | 1297 | 10-Unit | 15 | 17 | 0.57 | 0.00055 | Exhaust_Fan | Heat_Pump | Heat_Pump | 11.446 | 0.414 | 1.078 | 12.186 | 1.743 | 0 | 3.824 | 30.691 | 3 | 2 | 1 | 1 | 1 | 1 | 3 | 3
32111132 | 325 | 10-Unit | 15 | 17 | 0.57 | 0.00055 | Exhaust_Fan | Heat_Pump | Electric | 11.446 | 0.414 | 1.078 | 12.186 | 1.743 | 0 | 11.472 | 38.339 | 3 | 2 | 1 | 1 | 1 | 1 | 3 | 2
32111131 | 811 | 10-Unit | 15 | 17 | 0.57 | 0.00055 | Exhaust_Fan | Heat_Pump | Gas | 11.446 | 0.414 | 1.078 | 12.186 | 1.743 | 0 | 14.34 | 41.207 | 3 | 2 | 1 | 1 | 1 | 1 | 3 | 1
32111123 | 1135 | 10-Unit | 15 | 17 | 0.57 | 0.00055 | Exhaust_Fan | Gas | Heat_Pump | 39.368 | 0 | 1.078 | 12.186 | 0.867 | 0.038 | 3.824 | 57.361 | 3 | 2 | 1 | 1 | 1 | 1 | 2 | 3
32111122 | 163 | 10-Unit | 15 | 17 | 0.57 | 0.00055 | Exhaust_Fan | Gas | Electric | 39.368 | 0 | 1.078 | 12.186 | 0.867 | 0.038 | 11.472 | 65.009 | 3 | 2 | 1 | 1 | 1 | 1 | 2 | 2
32111121 | 649 | 10-Unit | 15 | 17 | 0.57 | 0.00055 | Exhaust_Fan | Gas | Gas | 39.368 | 0 | 1.078 | 12.186 | 0.867 | 0.038 | 14.34 | 67.877 | 3 | 2 | 1 | 1 | 1 | 1 | 2 | 1
32111113 | 973 | 10-Unit | 15 | 17 | 0.57 | 0.00055 | Exhaust_Fan | Electric_Resistance | Heat_Pump | 30.898 | 0 | 1.078 | 12.186 | 0.867 | 0 | 3.824 | 48.853 | 3 | 2 | 1 | 1 | 1 | 1 | 1 | 3
32111112 | 1 | 10-Unit | 15 | 17 | 0.57 | 0.00055 | Exhaust_Fan | Electric_Resistance | Electric | 30.898 | 0 | 1.078 | 12.186 | 0.867 | 0 | 11.472 | 56.501 | 3 | 2 | 1 | 1 | 1 | 1 | 1 | 2
32111111 | 487 | 10-Unit | 15 | 17 | 0.57 | 0.00055 | Exhaust_Fan | Electric_Resistance | Gas | 30.898 | 0 | 1.078 | 12.186 | 0.867 | 0 | 14.34 | 59.369 | 3 | 2 | 1 | 1 | 1 | 1 | 1 | 1
31313233 | 1437 | 10-Unit | 10 | 47 | 0.57 | 0.00035 | ERV | Heat_Pump | Heat_Pump | 6.156 | 0.612 | 1.078 | 12.186 | 1.365 | 0 | 3.824 | 25.221 | 3 | 1 | 3 | 1 | 3 | 2 | 3 | 3
31313232 | 465 | 10-Unit | 10 | 47 | 0.57 | 0.00035 | ERV | Heat_Pump | Electric | 6.156 | 0.612 | 1.078 | 12.186 | 1.365 | 0 | 11.472 | 32.869 | 3 | 1 | 3 | 1 | 3 | 2 | 3 | 2
31313231 | 951 | 10-Unit | 10 | 47 | 0.57 | 0.00035 | ERV | Heat_Pump | Gas | 6.156 | 0.612 | 1.078 | 12.186 | 1.365 | 0 | 14.34 | 35.737 | 3 | 1 | 3 | 1 | 3 | 2 | 3 | 1
31313223 | 1275 | 10-Unit | 10 | 47 | 0.57 | 0.00035 | ERV | Gas | Heat_Pump | 17.032 | 0 | 1.078 | 12.186 | 0.867 | 0.015 | 3.824 | 35.002 | 3 | 1 | 3 | 1 | 3 | 2 | 2 | 3
31313222 | 303 | 10-Unit | 10 | 47 | 0.57 | 0.00035 | ERV | Gas | Electric | 17.032 | 0 | 1.078 | 12.186 | 0.867 | 0.015 | 11.472 | 42.65 | 3 | 1 | 3 | 1 | 3 | 2 | 2 | 2
31313221 | 789 | 10-Unit | 10 | 47 | 0.57 | 0.00035 | ERV | Gas | Gas | 17.032 | 0 | 1.078 | 12.186 | 0.867 | 0.015 | 14.34 | 45.518 | 3 | 1 | 3 | 1 | 3 | 2 | 2 | 1
31313213 | 1113 | 10-Unit | 10 | 47 | 0.57 | 0.00035 | ERV | Electric_Resistance | Heat_Pump | 13.367 | 0 | 1.078 | 12.186 | 0.867 | 0 | 3.824 | 31.322 | 3 | 1 | 3 | 1 | 3 | 2 | 1 | 3
31313212 | 141 | 10-Unit | 10 | 47 | 0.57 | 0.00035 | ERV | Electric_Resistance | Electric | 13.367 | 0 | 1.078 | 12.186 | 0.867 | 0 | 11.472 | 38.97 | 3 | 1 | 3 | 1 | 3 | 2 | 1 | 2
31313211 | 627 | 10-Unit | 10 | 47 | 0.57 | 0.00035 | ERV | Electric_Resistance | Gas | 13.367 | 0 | 1.078 | 12.186 | 0.867 | 0 | 14.34 | 41.838 | 3 | 1 | 3 | 1 | 3 | 2 | 1 | 1
31313133 | 1356 | 10-Unit | 10 | 47 | 0.57 | 0.00035 | Exhaust_Fan | Heat_Pump | Heat_Pump | 8.558 | 0.461 | 1.078 | 12.186 | 1.52 | 0 | 3.824 | 27.627 | 3 | 1 | 3 | 1 | 3 | 1 | 3 | 3
31313132 | 384 | 10-Unit | 10 | 47 | 0.57 | 0.00035 | Exhaust_Fan | Heat_Pump | Electric | 8.558 | 0.461 | 1.078 | 12.186 | 1.52 | 0 | 11.472 | 35.275 | 3 | 1 | 3 | 1 | 3 | 1 | 3 | 2
31313131 | 870 | 10-Unit | 10 | 47 | 0.57 | 0.00035 | Exhaust_Fan | Heat_Pump | Gas | 8.558 | 0.461 | 1.078 | 12.186 | 1.52 | 0 | 14.34 | 38.143 | 3 | 1 | 3 | 1 | 3 | 1 | 3 | 1
31313123 | 1194 | 10-Unit | 10 | 47 | 0.57 | 0.00035 | Exhaust_Fan | Gas | Heat_Pump | 26.426 | 0 | 1.078 | 12.186 | 0.867 | 0.028 | 3.824 | 44.409 | 3 | 1 | 3 | 1 | 3 | 1 | 2 | 3
31313122 | 222 | 10-Unit | 10 | 47 | 0.57 | 0.00035 | Exhaust_Fan | Gas | Electric | 26.426 | 0 | 1.078 | 12.186 | 0.867 | 0.028 | 11.472 | 52.057 | 3 | 1 | 3 | 1 | 3 | 1 | 2 | 2
31313121 | 708 | 10-Unit | 10 | 47 | 0.57 | 0.00035 | Exhaust_Fan | Gas | Gas | 26.426 | 0 | 1.078 | 12.186 | 0.867 | 0.028 | 14.34 | 54.925 | 3 | 1 | 3 | 1 | 3 | 1 | 2 | 1
31313113 | 1032 | 10-Unit | 10 | 47 | 0.57 | 0.00035 | Exhaust_Fan | Electric_Resistance | Heat_Pump | 20.74 | 0 | 1.078 | 12.186 | 0.867 | 0 | 3.824 | 38.695 | 3 | 1 | 3 | 1 | 3 | 1 | 1 | 3
31313112 | 60 | 10-Unit | 10 | 47 | 0.57 | 0.00035 | Exhaust_Fan | Electric_Resistance | Electric | 20.74 | 0 | 1.078 | 12.186 | 0.867 | 0 | 11.472 | 46.343 | 3 | 1 | 3 | 1 | 3 | 1 | 1 | 2
31313111 | 546 | 10-Unit | 10 | 47 | 0.57 | 0.00035 | Exhaust_Fan | Electric_Resistance | Gas | 20.74 | 0 | 1.078 | 12.186 | 0.867 | 0 | 14.34 | 49.211 | 3 | 1 | 3 | 1 | 3 | 1 | 1 | 1
31312233 | 1410 | 10-Unit | 10 | 47 | 0.57 | 0.00045 | ERV | Heat_Pump | Heat_Pump | 7.62 | 0.523 | 1.078 | 12.186 | 1.47 | 0 | 3.824 | 26.701 | 3 | 1 | 3 | 1 | 2 | 2 | 3 | 3
31312232 | 438 | 10-Unit | 10 | 47 | 0.57 | 0.00045 | ERV | Heat_Pump | Electric | 7.62 | 0.523 | 1.078 | 12.186 | 1.47 | 0 | 11.472 | 34.349 | 3 | 1 | 3 | 1 | 2 | 2 | 3 | 2
31312231 | 924 | 10-Unit | 10 | 47 | 0.57 | 0.00045 | ERV | Heat_Pump | Gas | 7.62 | 0.523 | 1.078 | 12.186 | 1.47 | 0 | 14.34 | 37.217 | 3 | 1 | 3 | 1 | 2 | 2 | 3 | 1
31312223 | 1248 | 10-Unit | 10 | 47 | 0.57 | 0.00045 | ERV | Gas | Heat_Pump | 23.091 | 0 | 1.078 | 12.186 | 0.867 | 0.02 | 3.824 | 41.066 | 3 | 1 | 3 | 1 | 2 | 2 | 2 | 3
31312222 | 276 | 10-Unit | 10 | 47 | 0.57 | 0.00045 | ERV | Gas | Electric | 23.091 | 0 | 1.078 | 12.186 | 0.867 | 0.02 | 11.472 | 48.714 | 3 | 1 | 3 | 1 | 2 | 2 | 2 | 2
31312221 | 762 | 10-Unit | 10 | 47 | 0.57 | 0.00045 | ERV | Gas | Gas | 23.091 | 0 | 1.078 | 12.186 | 0.867 | 0.02 | 14.34 | 51.582 | 3 | 1 | 3 | 1 | 2 | 2 | 2 | 1
31312213 | 1086 | 10-Unit | 10 | 47 | 0.57 | 0.00045 | ERV | Electric_Resistance | Heat_Pump | 18.122 | 0 | 1.078 | 12.186 | 0.867 | 0 | 3.824 | 36.077 | 3 | 1 | 3 | 1 | 2 | 2 | 1 | 3
31312212 | 114 | 10-Unit | 10 | 47 | 0.57 | 0.00045 | ERV | Electric_Resistance | Electric | 18.122 | 0 | 1.078 | 12.186 | 0.867 | 0 | 11.472 | 43.725 | 3 | 1 | 3 | 1 | 2 | 2 | 1 | 2
31312211 | 600 | 10-Unit | 10 | 47 | 0.57 | 0.00045 | ERV | Electric_Resistance | Gas | 18.122 | 0 | 1.078 | 12.186 | 0.867 | 0 | 14.34 | 46.593 | 3 | 1 | 3 | 1 | 2 | 2 | 1 | 1
31312133 | 1329 | 10-Unit | 10 | 47 | 0.57 | 0.00045 | Exhaust_Fan | Heat_Pump | Heat_Pump | 9.993 | 0.416 | 1.078 | 12.186 | 1.627 | 0 | 3.824 | 29.124 | 3 | 1 | 3 | 1 | 2 | 1 | 3 | 3
31312132 | 357 | 10-Unit | 10 | 47 | 0.57 | 0.00045 | Exhaust_Fan | Heat_Pump | Electric | 9.993 | 0.416 | 1.078 | 12.186 | 1.627 | 0 | 11.472 | 36.772 | 3 | 1 | 3 | 1 | 2 | 1 | 3 | 2
31312131 | 843 | 10-Unit | 10 | 47 | 0.57 | 0.00045 | Exhaust_Fan | Heat_Pump | Gas | 9.993 | 0.416 | 1.078 | 12.186 | 1.627 | 0 | 14.34 | 39.64 | 3 | 1 | 3 | 1 | 2 | 1 | 3 | 1
31312123 | 1167 | 10-Unit | 10 | 47 | 0.57 | 0.00045 | Exhaust_Fan | Gas | Heat_Pump | 32.803 | 0 | 1.078 | 12.186 | 0.867 | 0.033 | 3.824 | 50.791 | 3 | 1 | 3 | 1 | 2 | 1 | 2 | 3
31312122 | 195 | 10-Unit | 10 | 47 | 0.57 | 0.00045 | Exhaust_Fan | Gas | Electric | 32.803 | 0 | 1.078 | 12.186 | 0.867 | 0.033 | 11.472 | 58.439 | 3 | 1 | 3 | 1 | 2 | 1 | 2 | 2
31312121 | 681 | 10-Unit | 10 | 47 | 0.57 | 0.00045 | Exhaust_Fan | Gas | Gas | 32.803 | 0 | 1.078 | 12.186 | 0.867 | 0.033 | 14.34 | 61.307 | 3 | 1 | 3 | 1 | 2 | 1 | 2 | 1
31312113 | 1005 | 10-Unit | 10 | 47 | 0.57 | 0.00045 | Exhaust_Fan | Electric_Resistance | Heat_Pump | 25.745 | 0 | 1.078 | 12.186 | 0.867 | 0 | 3.824 | 43.7 | 3 | 1 | 3 | 1 | 2 | 1 | 1 | 3
31312112 | 33 | 10-Unit | 10 | 47 | 0.57 | 0.00045 | Exhaust_Fan | Electric_Resistance | Electric | 25.745 | 0 | 1.078 | 12.186 | 0.867 | 0 | 11.472 | 51.348 | 3 | 1 | 3 | 1 | 2 | 1 | 1 | 2
31312111 | 519 | 10-Unit | 10 | 47 | 0.57 | 0.00045 | Exhaust_Fan | Electric_Resistance | Gas | 25.745 | 0 | 1.078 | 12.186 | 0.867 | 0 | 14.34 | 54.216 | 3 | 1 | 3 | 1 | 2 | 1 | 1 | 1
31311233 | 1383 | 10-Unit | 10 | 47 | 0.57 | 0.00055 | ERV | Heat_Pump | Heat_Pump | 9.096 | 0.463 | 1.078 | 12.186 | 1.581 | 0 | 3.824 | 28.228 | 3 | 1 | 3 | 1 | 1 | 2 | 3 | 3
31311232 | 411 | 10-Unit | 10 | 47 | 0.57 | 0.00055 | ERV | Heat_Pump | Electric | 9.096 | 0.463 | 1.078 | 12.186 | 1.581 | 0 | 11.472 | 35.876 | 3 | 1 | 3 | 1 | 1 | 2 | 3 | 2
31311231 | 897 | 10-Unit | 10 | 47 | 0.57 | 0.00055 | ERV | Heat_Pump | Gas | 9.096 | 0.463 | 1.078 | 12.186 | 1.581 | 0 | 14.34 | 38.744 | 3 | 1 | 3 | 1 | 1 | 2 | 3 | 1
31311223 | 1221 | 10-Unit | 10 | 47 | 0.57 | 0.00055 | ERV | Gas | Heat_Pump | 29.422 | 0 | 1.078 | 12.186 | 0.867 | 0.026 | 3.824 | 47.403 | 3 | 1 | 3 | 1 | 1 | 2 | 2 | 3
31311222 | 249 | 10-Unit | 10 | 47 | 0.57 | 0.00055 | ERV | Gas | Electric | 29.422 | 0 | 1.078 | 12.186 | 0.867 | 0.026 | 11.472 | 55.051 | 3 | 1 | 3 | 1 | 1 | 2 | 2 | 2
31311221 | 735 | 10-Unit | 10 | 47 | 0.57 | 0.00055 | ERV | Gas | Gas | 29.422 | 0 | 1.078 | 12.186 | 0.867 | 0.026 | 14.34 | 57.919 | 3 | 1 | 3 | 1 | 1 | 2 | 2 | 1
31311213 | 1059 | 10-Unit | 10 | 47 | 0.57 | 0.00055 | ERV | Electric_Resistance | Heat_Pump | 23.09 | 0 | 1.078 | 12.186 | 0.867 | 0 | 3.824 | 41.045 | 3 | 1 | 3 | 1 | 1 | 2 | 1 | 3
31311212 | 87 | 10-Unit | 10 | 47 | 0.57 | 0.00055 | ERV | Electric_Resistance | Electric | 23.09 | 0 | 1.078 | 12.186 | 0.867 | 0 | 11.472 | 48.693 | 3 | 1 | 3 | 1 | 1 | 2 | 1 | 2
31311211 | 573 | 10-Unit | 10 | 47 | 0.57 | 0.00055 | ERV | Electric_Resistance | Gas | 23.09 | 0 | 1.078 | 12.186 | 0.867 | 0 | 14.34 | 51.561 | 3 | 1 | 3 | 1 | 1 | 2 | 1 | 1
31311133 | 1302 | 10-Unit | 10 | 47 | 0.57 | 0.00055 | Exhaust_Fan | Heat_Pump | Heat_Pump | 11.427 | 0.386 | 1.078 | 12.186 | 1.738 | 0 | 3.824 | 30.639 | 3 | 1 | 3 | 1 | 1 | 1 | 3 | 3
31311132 | 330 | 10-Unit | 10 | 47 | 0.57 | 0.00055 | Exhaust_Fan | Heat_Pump | Electric | 11.427 | 0.386 | 1.078 | 12.186 | 1.738 | 0 | 11.472 | 38.287 | 3 | 1 | 3 | 1 | 1 | 1 | 3 | 2
31311131 | 816 | 10-Unit | 10 | 47 | 0.57 | 0.00055 | Exhaust_Fan | Heat_Pump | Gas | 11.427 | 0.386 | 1.078 | 12.186 | 1.738 | 0 | 14.34 | 41.155 | 3 | 1 | 3 | 1 | 1 | 1 | 3 | 1
31311123 | 1140 | 10-Unit | 10 | 47 | 0.57 | 0.00055 | Exhaust_Fan | Gas | Heat_Pump | 39.327 | 0 | 1.078 | 12.186 | 0.867 | 0.038 | 3.824 | 57.32 | 3 | 1 | 3 | 1 | 1 | 1 | 2 | 3
31311122 | 168 | 10-Unit | 10 | 47 | 0.57 | 0.00055 | Exhaust_Fan | Gas | Electric | 39.327 | 0 | 1.078 | 12.186 | 0.867 | 0.038 | 11.472 | 64.968 | 3 | 1 | 3 | 1 | 1 | 1 | 2 | 2
31311121 | 654 | 10-Unit | 10 | 47 | 0.57 | 0.00055 | Exhaust_Fan | Gas | Gas | 39.327 | 0 | 1.078 | 12.186 | 0.867 | 0.038 | 14.34 | 67.836 | 3 | 1 | 3 | 1 | 1 | 1 | 2 | 1
31311113 | 978 | 10-Unit | 10 | 47 | 0.57 | 0.00055 | Exhaust_Fan | Electric_Resistance | Heat_Pump | 30.866 | 0 | 1.078 | 12.186 | 0.867 | 0 | 3.824 | 48.821 | 3 | 1 | 3 | 1 | 1 | 1 | 1 | 3
31311112 | 6 | 10-Unit | 10 | 47 | 0.57 | 0.00055 | Exhaust_Fan | Electric_Resistance | Electric | 30.866 | 0 | 1.078 | 12.186 | 0.867 | 0 | 11.472 | 56.469 | 3 | 1 | 3 | 1 | 1 | 1 | 1 | 2
31311111 | 492 | 10-Unit | 10 | 47 | 0.57 | 0.00055 | Exhaust_Fan | Electric_Resistance | Gas | 30.866 | 0 | 1.078 | 12.186 | 0.867 | 0 | 14.34 | 59.337 | 3 | 1 | 3 | 1 | 1 | 1 | 1 | 1
31213233 | 1434 | 10-Unit | 10 | 37 | 0.57 | 0.00035 | ERV | Heat_Pump | Heat_Pump | 6.229 | 0.618 | 1.078 | 12.186 | 1.372 | 0 | 3.824 | 25.307 | 3 | 1 | 2 | 1 | 3 | 2 | 3 | 3
31213232 | 462 | 10-Unit | 10 | 37 | 0.57 | 0.00035 | ERV | Heat_Pump | Electric | 6.229 | 0.618 | 1.078 | 12.186 | 1.372 | 0 | 11.472 | 32.955 | 3 | 1 | 2 | 1 | 3 | 2 | 3 | 2
31213231 | 948 | 10-Unit | 10 | 37 | 0.57 | 0.00035 | ERV | Heat_Pump | Gas | 6.229 | 0.618 | 1.078 | 12.186 | 1.372 | 0 | 14.34 | 35.823 | 3 | 1 | 2 | 1 | 3 | 2 | 3 | 1
31213223 | 1272 | 10-Unit | 10 | 37 | 0.57 | 0.00035 | ERV | Gas | Heat_Pump | 17.348 | 0 | 1.078 | 12.186 | 0.867 | 0.015 | 3.824 | 35.318 | 3 | 1 | 2 | 1 | 3 | 2 | 2 | 3
31213222 | 300 | 10-Unit | 10 | 37 | 0.57 | 0.00035 | ERV | Gas | Electric | 17.348 | 0 | 1.078 | 12.186 | 0.867 | 0.015 | 11.472 | 42.966 | 3 | 1 | 2 | 1 | 3 | 2 | 2 | 2
31213221 | 786 | 10-Unit | 10 | 37 | 0.57 | 0.00035 | ERV | Gas | Gas | 17.348 | 0 | 1.078 | 12.186 | 0.867 | 0.015 | 14.34 | 45.834 | 3 | 1 | 2 | 1 | 3 | 2 | 2 | 1
31213213 | 1110 | 10-Unit | 10 | 37 | 0.57 | 0.00035 | ERV | Electric_Resistance | Heat_Pump | 13.615 | 0 | 1.078 | 12.186 | 0.867 | 0 | 3.824 | 31.57 | 3 | 1 | 2 | 1 | 3 | 2 | 1 | 3
31213212 | 138 | 10-Unit | 10 | 37 | 0.57 | 0.00035 | ERV | Electric_Resistance | Electric | 13.615 | 0 | 1.078 | 12.186 | 0.867 | 0 | 11.472 | 39.218 | 3 | 1 | 2 | 1 | 3 | 2 | 1 | 2
31213211 | 624 | 10-Unit | 10 | 37 | 0.57 | 0.00035 | ERV | Electric_Resistance | Gas | 13.615 | 0 | 1.078 | 12.186 | 0.867 | 0 | 14.34 | 42.086 | 3 | 1 | 2 | 1 | 3 | 2 | 1 | 1
31213133 | 1353 | 10-Unit | 10 | 37 | 0.57 | 0.00035 | Exhaust_Fan | Heat_Pump | Heat_Pump | 8.634 | 0.466 | 1.078 | 12.186 | 1.527 | 0 | 3.824 | 27.715 | 3 | 1 | 2 | 1 | 3 | 1 | 3 | 3
31213132 | 381 | 10-Unit | 10 | 37 | 0.57 | 0.00035 | Exhaust_Fan | Heat_Pump | Electric | 8.634 | 0.466 | 1.078 | 12.186 | 1.527 | 0 | 11.472 | 35.363 | 3 | 1 | 2 | 1 | 3 | 1 | 3 | 2
31213131 | 867 | 10-Unit | 10 | 37 | 0.57 | 0.00035 | Exhaust_Fan | Heat_Pump | Gas | 8.634 | 0.466 | 1.078 | 12.186 | 1.527 | 0 | 14.34 | 38.231 | 3 | 1 | 2 | 1 | 3 | 1 | 3 | 1
31213123 | 1191 | 10-Unit | 10 | 37 | 0.57 | 0.00035 | Exhaust_Fan | Gas | Heat_Pump | 26.75 | 0 | 1.078 | 12.186 | 0.867 | 0.028 | 3.824 | 44.733 | 3 | 1 | 2 | 1 | 3 | 1 | 2 | 3
31213122 | 219 | 10-Unit | 10 | 37 | 0.57 | 0.00035 | Exhaust_Fan | Gas | Electric | 26.75 | 0 | 1.078 | 12.186 | 0.867 | 0.028 | 11.472 | 52.381 | 3 | 1 | 2 | 1 | 3 | 1 | 2 | 2
31213121 | 705 | 10-Unit | 10 | 37 | 0.57 | 0.00035 | Exhaust_Fan | Gas | Gas | 26.75 | 0 | 1.078 | 12.186 | 0.867 | 0.028 | 14.34 | 55.249 | 3 | 1 | 2 | 1 | 3 | 1 | 2 | 1
31213113 | 1029 | 10-Unit | 10 | 37 | 0.57 | 0.00035 | Exhaust_Fan | Electric_Resistance | Heat_Pump | 20.994 | 0 | 1.078 | 12.186 | 0.867 | 0 | 3.824 | 38.949 | 3 | 1 | 2 | 1 | 3 | 1 | 1 | 3
31213112 | 57 | 10-Unit | 10 | 37 | 0.57 | 0.00035 | Exhaust_Fan | Electric_Resistance | Electric | 20.994 | 0 | 1.078 | 12.186 | 0.867 | 0 | 11.472 | 46.597 | 3 | 1 | 2 | 1 | 3 | 1 | 1 | 2
31213111 | 543 | 10-Unit | 10 | 37 | 0.57 | 0.00035 | Exhaust_Fan | Electric_Resistance | Gas | 20.994 | 0 | 1.078 | 12.186 | 0.867 | 0 | 14.34 | 49.465 | 3 | 1 | 2 | 1 | 3 | 1 | 1 | 1
31212233 | 1407 | 10-Unit | 10 | 37 | 0.57 | 0.00045 | ERV | Heat_Pump | Heat_Pump | 7.696 | 0.529 | 1.078 | 12.186 | 1.477 | 0 | 3.824 | 26.79 | 3 | 1 | 2 | 1 | 2 | 2 | 3 | 3
31212232 | 435 | 10-Unit | 10 | 37 | 0.57 | 0.00045 | ERV | Heat_Pump | Electric | 7.696 | 0.529 | 1.078 | 12.186 | 1.477 | 0 | 11.472 | 34.438 | 3 | 1 | 2 | 1 | 2 | 2 | 3 | 2
31212231 | 921 | 10-Unit | 10 | 37 | 0.57 | 0.00045 | ERV | Heat_Pump | Gas | 7.696 | 0.529 | 1.078 | 12.186 | 1.477 | 0 | 14.34 | 37.306 | 3 | 1 | 2 | 1 | 2 | 2 | 3 | 1
31212223 | 1245 | 10-Unit | 10 | 37 | 0.57 | 0.00045 | ERV | Gas | Heat_Pump | 23.415 | 0 | 1.078 | 12.186 | 0.867 | 0.02 | 3.824 | 41.39 | 3 | 1 | 2 | 1 | 2 | 2 | 2 | 3
31212222 | 273 | 10-Unit | 10 | 37 | 0.57 | 0.00045 | ERV | Gas | Electric | 23.415 | 0 | 1.078 | 12.186 | 0.867 | 0.02 | 11.472 | 49.038 | 3 | 1 | 2 | 1 | 2 | 2 | 2 | 2
31212221 | 759 | 10-Unit | 10 | 37 | 0.57 | 0.00045 | ERV | Gas | Gas | 23.415 | 0 | 1.078 | 12.186 | 0.867 | 0.02 | 14.34 | 51.906 | 3 | 1 | 2 | 1 | 2 | 2 | 2 | 1
31212213 | 1083 | 10-Unit | 10 | 37 | 0.57 | 0.00045 | ERV | Electric_Resistance | Heat_Pump | 18.377 | 0 | 1.078 | 12.186 | 0.867 | 0 | 3.824 | 36.332 | 3 | 1 | 2 | 1 | 2 | 2 | 1 | 3
31212212 | 111 | 10-Unit | 10 | 37 | 0.57 | 0.00045 | ERV | Electric_Resistance | Electric | 18.377 | 0 | 1.078 | 12.186 | 0.867 | 0 | 11.472 | 43.98 | 3 | 1 | 2 | 1 | 2 | 2 | 1 | 2
31212211 | 597 | 10-Unit | 10 | 37 | 0.57 | 0.00045 | ERV | Electric_Resistance | Gas | 18.377 | 0 | 1.078 | 12.186 | 0.867 | 0 | 14.34 | 46.848 | 3 | 1 | 2 | 1 | 2 | 2 | 1 | 1
31212133 | 1326 | 10-Unit | 10 | 37 | 0.57 | 0.00045 | Exhaust_Fan | Heat_Pump | Heat_Pump | 10.069 | 0.423 | 1.078 | 12.186 | 1.634 | 0 | 3.824 | 29.214 | 3 | 1 | 2 | 1 | 2 | 1 | 3 | 3
31212132 | 354 | 10-Unit | 10 | 37 | 0.57 | 0.00045 | Exhaust_Fan | Heat_Pump | Electric | 10.069 | 0.423 | 1.078 | 12.186 | 1.634 | 0 | 11.472 | 36.862 | 3 | 1 | 2 | 1 | 2 | 1 | 3 | 2
31212131 | 840 | 10-Unit | 10 | 37 | 0.57 | 0.00045 | Exhaust_Fan | Heat_Pump | Gas | 10.069 | 0.423 | 1.078 | 12.186 | 1.634 | 0 | 14.34 | 39.73 | 3 | 1 | 2 | 1 | 2 | 1 | 3 | 1
31212123 | 1164 | 10-Unit | 10 | 37 | 0.57 | 0.00045 | Exhaust_Fan | Gas | Heat_Pump | 33.129 | 0 | 1.078 | 12.186 | 0.867 | 0.033 | 3.824 | 51.117 | 3 | 1 | 2 | 1 | 2 | 1 | 2 | 3
31212122 | 192 | 10-Unit | 10 | 37 | 0.57 | 0.00045 | Exhaust_Fan | Gas | Electric | 33.129 | 0 | 1.078 | 12.186 | 0.867 | 0.033 | 11.472 | 58.765 | 3 | 1 | 2 | 1 | 2 | 1 | 2 | 2
31212121 | 678 | 10-Unit | 10 | 37 | 0.57 | 0.00045 | Exhaust_Fan | Gas | Gas | 33.129 | 0 | 1.078 | 12.186 | 0.867 | 0.033 | 14.34 | 61.633 | 3 | 1 | 2 | 1 | 2 | 1 | 2 | 1
31212113 | 1002 | 10-Unit | 10 | 37 | 0.57 | 0.00045 | Exhaust_Fan | Electric_Resistance | Heat_Pump | 26.001 | 0 | 1.078 | 12.186 | 0.867 | 0 | 3.824 | 43.956 | 3 | 1 | 2 | 1 | 2 | 1 | 1 | 3
31212112 | 30 | 10-Unit | 10 | 37 | 0.57 | 0.00045 | Exhaust_Fan | Electric_Resistance | Electric | 26.001 | 0 | 1.078 | 12.186 | 0.867 | 0 | 11.472 | 51.604 | 3 | 1 | 2 | 1 | 2 | 1 | 1 | 2
31212111 | 516 | 10-Unit | 10 | 37 | 0.57 | 0.00045 | Exhaust_Fan | Electric_Resistance | Gas | 26.001 | 0 | 1.078 | 12.186 | 0.867 | 0 | 14.34 | 54.472 | 3 | 1 | 2 | 1 | 2 | 1 | 1 | 1
31211233 | 1380 | 10-Unit | 10 | 37 | 0.57 | 0.00055 | ERV | Heat_Pump | Heat_Pump | 9.17 | 0.47 | 1.078 | 12.186 | 1.588 | 0 | 3.824 | 28.316 | 3 | 1 | 2 | 1 | 1 | 2 | 3 | 3
31211232 | 408 | 10-Unit | 10 | 37 | 0.57 | 0.00055 | ERV | Heat_Pump | Electric | 9.17 | 0.47 | 1.078 | 12.186 | 1.588 | 0 | 11.472 | 35.964 | 3 | 1 | 2 | 1 | 1 | 2 | 3 | 2
31211231 | 894 | 10-Unit | 10 | 37 | 0.57 | 0.00055 | ERV | Heat_Pump | Gas | 9.17 | 0.47 | 1.078 | 12.186 | 1.588 | 0 | 14.34 | 38.832 | 3 | 1 | 2 | 1 | 1 | 2 | 3 | 1
31211223 | 1218 | 10-Unit | 10 | 37 | 0.57 | 0.00055 | ERV | Gas | Heat_Pump | 29.75 | 0 | 1.078 | 12.186 | 0.867 | 0.026 | 3.824 | 47.731 | 3 | 1 | 2 | 1 | 1 | 2 | 2 | 3
31211222 | 246 | 10-Unit | 10 | 37 | 0.57 | 0.00055 | ERV | Gas | Electric | 29.75 | 0 | 1.078 | 12.186 | 0.867 | 0.026 | 11.472 | 55.379 | 3 | 1 | 2 | 1 | 1 | 2 | 2 | 2
31211221 | 732 | 10-Unit | 10 | 37 | 0.57 | 0.00055 | ERV | Gas | Gas | 29.75 | 0 | 1.078 | 12.186 | 0.867 | 0.026 | 14.34 | 58.247 | 3 | 1 | 2 | 1 | 1 | 2 | 2 | 1
31211213 | 1056 | 10-Unit | 10 | 37 | 0.57 | 0.00055 | ERV | Electric_Resistance | Heat_Pump | 23.348 | 0 | 1.078 | 12.186 | 0.867 | 0 | 3.824 | 41.303 | 3 | 1 | 2 | 1 | 1 | 2 | 1 | 3
31211212 | 84 | 10-Unit | 10 | 37 | 0.57 | 0.00055 | ERV | Electric_Resistance | Electric | 23.348 | 0 | 1.078 | 12.186 | 0.867 | 0 | 11.472 | 48.951 | 3 | 1 | 2 | 1 | 1 | 2 | 1 | 2
31211211 | 570 | 10-Unit | 10 | 37 | 0.57 | 0.00055 | ERV | Electric_Resistance | Gas | 23.348 | 0 | 1.078 | 12.186 | 0.867 | 0 | 14.34 | 51.819 | 3 | 1 | 2 | 1 | 1 | 2 | 1 | 1
31211133 | 1299 | 10-Unit | 10 | 37 | 0.57 | 0.00055 | Exhaust_Fan | Heat_Pump | Heat_Pump | 11.503 | 0.393 | 1.078 | 12.186 | 1.745 | 0 | 3.824 | 30.729 | 3 | 1 | 2 | 1 | 1 | 1 | 3 | 3
31211132 | 327 | 10-Unit | 10 | 37 | 0.57 | 0.00055 | Exhaust_Fan | Heat_Pump | Electric | 11.503 | 0.393 | 1.078 | 12.186 | 1.745 | 0 | 11.472 | 38.377 | 3 | 1 | 2 | 1 | 1 | 1 | 3 | 2
31211131 | 813 | 10-Unit | 10 | 37 | 0.57 | 0.00055 | Exhaust_Fan | Heat_Pump | Gas | 11.503 | 0.393 | 1.078 | 12.186 | 1.745 | 0 | 14.34 | 41.245 | 3 | 1 | 2 | 1 | 1 | 1 | 3 | 1
31211123 | 1137 | 10-Unit | 10 | 37 | 0.57 | 0.00055 | Exhaust_Fan | Gas | Heat_Pump | 39.655 | 0 | 1.078 | 12.186 | 0.867 | 0.038 | 3.824 | 57.648 | 3 | 1 | 2 | 1 | 1 | 1 | 2 | 3
31211122 | 165 | 10-Unit | 10 | 37 | 0.57 | 0.00055 | Exhaust_Fan | Gas | Electric | 39.655 | 0 | 1.078 | 12.186 | 0.867 | 0.038 | 11.472 | 65.296 | 3 | 1 | 2 | 1 | 1 | 1 | 2 | 2
31211121 | 651 | 10-Unit | 10 | 37 | 0.57 | 0.00055 | Exhaust_Fan | Gas | Gas | 39.655 | 0 | 1.078 | 12.186 | 0.867 | 0.038 | 14.34 | 68.164 | 3 | 1 | 2 | 1 | 1 | 1 | 2 | 1
31211113 | 975 | 10-Unit | 10 | 37 | 0.57 | 0.00055 | Exhaust_Fan | Electric_Resistance | Heat_Pump | 31.123 | 0 | 1.078 | 12.186 | 0.867 | 0 | 3.824 | 49.078 | 3 | 1 | 2 | 1 | 1 | 1 | 1 | 3
31211112 | 3 | 10-Unit | 10 | 37 | 0.57 | 0.00055 | Exhaust_Fan | Electric_Resistance | Electric | 31.123 | 0 | 1.078 | 12.186 | 0.867 | 0 | 11.472 | 56.726 | 3 | 1 | 2 | 1 | 1 | 1 | 1 | 2
31211111 | 489 | 10-Unit | 10 | 37 | 0.57 | 0.00055 | Exhaust_Fan | Electric_Resistance | Gas | 31.123 | 0 | 1.078 | 12.186 | 0.867 | 0 | 14.34 | 59.594 | 3 | 1 | 2 | 1 | 1 | 1 | 1 | 1
31113233 | 1431 | 10-Unit | 10 | 17 | 0.57 | 0.00035 | ERV | Heat_Pump | Heat_Pump | 6.598 | 0.649 | 1.078 | 12.186 | 1.407 | 0 | 3.824 | 25.742 | 3 | 1 | 1 | 1 | 3 | 2 | 3 | 3
31113232 | 459 | 10-Unit | 10 | 17 | 0.57 | 0.00035 | ERV | Heat_Pump | Electric | 6.598 | 0.649 | 1.078 | 12.186 | 1.407 | 0 | 11.472 | 33.39 | 3 | 1 | 1 | 1 | 3 | 2 | 3 | 2
31113231 | 945 | 10-Unit | 10 | 17 | 0.57 | 0.00035 | ERV | Heat_Pump | Gas | 6.598 | 0.649 | 1.078 | 12.186 | 1.407 | 0 | 14.34 | 36.258 | 3 | 1 | 1 | 1 | 3 | 2 | 3 | 1
31113223 | 1269 | 10-Unit | 10 | 17 | 0.57 | 0.00035 | ERV | Gas | Heat_Pump | 18.928 | 0 | 1.078 | 12.186 | 0.867 | 0.016 | 3.824 | 36.899 | 3 | 1 | 1 | 1 | 3 | 2 | 2 | 3
31113222 | 297 | 10-Unit | 10 | 17 | 0.57 | 0.00035 | ERV | Gas | Electric | 18.928 | 0 | 1.078 | 12.186 | 0.867 | 0.016 | 11.472 | 44.547 | 3 | 1 | 1 | 1 | 3 | 2 | 2 | 2
31113221 | 783 | 10-Unit | 10 | 17 | 0.57 | 0.00035 | ERV | Gas | Gas | 18.928 | 0 | 1.078 | 12.186 | 0.867 | 0.016 | 14.34 | 47.415 | 3 | 1 | 1 | 1 | 3 | 2 | 2 | 1
31113213 | 1107 | 10-Unit | 10 | 17 | 0.57 | 0.00035 | ERV | Electric_Resistance | Heat_Pump | 14.855 | 0 | 1.078 | 12.186 | 0.867 | 0 | 3.824 | 32.81 | 3 | 1 | 1 | 1 | 3 | 2 | 1 | 3
31113212 | 135 | 10-Unit | 10 | 17 | 0.57 | 0.00035 | ERV | Electric_Resistance | Electric | 14.855 | 0 | 1.078 | 12.186 | 0.867 | 0 | 11.472 | 40.458 | 3 | 1 | 1 | 1 | 3 | 2 | 1 | 2
31113211 | 621 | 10-Unit | 10 | 17 | 0.57 | 0.00035 | ERV | Electric_Resistance | Gas | 14.855 | 0 | 1.078 | 12.186 | 0.867 | 0 | 14.34 | 43.326 | 3 | 1 | 1 | 1 | 3 | 2 | 1 | 1
31113133 | 1350 | 10-Unit | 10 | 17 | 0.57 | 0.00035 | Exhaust_Fan | Heat_Pump | Heat_Pump | 9.012 | 0.502 | 1.078 | 12.186 | 1.563 | 0 | 3.824 | 28.165 | 3 | 1 | 1 | 1 | 3 | 1 | 3 | 3
31113132 | 378 | 10-Unit | 10 | 17 | 0.57 | 0.00035 | Exhaust_Fan | Heat_Pump | Electric | 9.012 | 0.502 | 1.078 | 12.186 | 1.563 | 0 | 11.472 | 35.813 | 3 | 1 | 1 | 1 | 3 | 1 | 3 | 2
31113131 | 864 | 10-Unit | 10 | 17 | 0.57 | 0.00035 | Exhaust_Fan | Heat_Pump | Gas | 9.012 | 0.502 | 1.078 | 12.186 | 1.563 | 0 | 14.34 | 38.681 | 3 | 1 | 1 | 1 | 3 | 1 | 3 | 1
31113123 | 1188 | 10-Unit | 10 | 17 | 0.57 | 0.00035 | Exhaust_Fan | Gas | Heat_Pump | 28.364 | 0 | 1.078 | 12.186 | 0.867 | 0.029 | 3.824 | 46.348 | 3 | 1 | 1 | 1 | 3 | 1 | 2 | 3
31113122 | 216 | 10-Unit | 10 | 17 | 0.57 | 0.00035 | Exhaust_Fan | Gas | Electric | 28.364 | 0 | 1.078 | 12.186 | 0.867 | 0.029 | 11.472 | 53.996 | 3 | 1 | 1 | 1 | 3 | 1 | 2 | 2
31113121 | 702 | 10-Unit | 10 | 17 | 0.57 | 0.00035 | Exhaust_Fan | Gas | Gas | 28.364 | 0 | 1.078 | 12.186 | 0.867 | 0.029 | 14.34 | 56.864 | 3 | 1 | 1 | 1 | 3 | 1 | 2 | 1
31113113 | 1026 | 10-Unit | 10 | 17 | 0.57 | 0.00035 | Exhaust_Fan | Electric_Resistance | Heat_Pump | 22.261 | 0 | 1.078 | 12.186 | 0.867 | 0 | 3.824 | 40.216 | 3 | 1 | 1 | 1 | 3 | 1 | 1 | 3
31113112 | 54 | 10-Unit | 10 | 17 | 0.57 | 0.00035 | Exhaust_Fan | Electric_Resistance | Electric | 22.261 | 0 | 1.078 | 12.186 | 0.867 | 0 | 11.472 | 47.864 | 3 | 1 | 1 | 1 | 3 | 1 | 1 | 2
31113111 | 540 | 10-Unit | 10 | 17 | 0.57 | 0.00035 | Exhaust_Fan | Electric_Resistance | Gas | 22.261 | 0 | 1.078 | 12.186 | 0.867 | 0 | 14.34 | 50.732 | 3 | 1 | 1 | 1 | 3 | 1 | 1 | 1
31112233 | 1404 | 10-Unit | 10 | 17 | 0.57 | 0.00045 | ERV | Heat_Pump | Heat_Pump | 8.068 | 0.564 | 1.078 | 12.186 | 1.513 | 0 | 3.824 | 27.233 | 3 | 1 | 1 | 1 | 2 | 2 | 3 | 3
31112232 | 432 | 10-Unit | 10 | 17 | 0.57 | 0.00045 | ERV | Heat_Pump | Electric | 8.068 | 0.564 | 1.078 | 12.186 | 1.513 | 0 | 11.472 | 34.881 | 3 | 1 | 1 | 1 | 2 | 2 | 3 | 2
31112231 | 918 | 10-Unit | 10 | 17 | 0.57 | 0.00045 | ERV | Heat_Pump | Gas | 8.068 | 0.564 | 1.078 | 12.186 | 1.513 | 0 | 14.34 | 37.749 | 3 | 1 | 1 | 1 | 2 | 2 | 3 | 1
31112223 | 1242 | 10-Unit | 10 | 17 | 0.57 | 0.00045 | ERV | Gas | Heat_Pump | 25.036 | 0 | 1.078 | 12.186 | 0.867 | 0.022 | 3.824 | 43.013 | 3 | 1 | 1 | 1 | 2 | 2 | 2 | 3
31112222 | 270 | 10-Unit | 10 | 17 | 0.57 | 0.00045 | ERV | Gas | Electric | 25.036 | 0 | 1.078 | 12.186 | 0.867 | 0.022 | 11.472 | 50.661 | 3 | 1 | 1 | 1 | 2 | 2 | 2 | 2
31112221 | 756 | 10-Unit | 10 | 17 | 0.57 | 0.00045 | ERV | Gas | Gas | 25.036 | 0 | 1.078 | 12.186 | 0.867 | 0.022 | 14.34 | 53.529 | 3 | 1 | 1 | 1 | 2 | 2 | 2 | 1
31112213 | 1080 | 10-Unit | 10 | 17 | 0.57 | 0.00045 | ERV | Electric_Resistance | Heat_Pump | 19.648 | 0 | 1.078 | 12.186 | 0.867 | 0 | 3.824 | 37.603 | 3 | 1 | 1 | 1 | 2 | 2 | 1 | 3
31112212 | 108 | 10-Unit | 10 | 17 | 0.57 | 0.00045 | ERV | Electric_Resistance | Electric | 19.648 | 0 | 1.078 | 12.186 | 0.867 | 0 | 11.472 | 45.251 | 3 | 1 | 1 | 1 | 2 | 2 | 1 | 2
31112211 | 594 | 10-Unit | 10 | 17 | 0.57 | 0.00045 | ERV | Electric_Resistance | Gas | 19.648 | 0 | 1.078 | 12.186 | 0.867 | 0 | 14.34 | 48.119 | 3 | 1 | 1 | 1 | 2 | 2 | 1 | 1
31112133 | 1323 | 10-Unit | 10 | 17 | 0.57 | 0.00045 | Exhaust_Fan | Heat_Pump | Heat_Pump | 10.443 | 0.458 | 1.078 | 12.186 | 1.67 | 0 | 3.824 | 29.659 | 3 | 1 | 1 | 1 | 2 | 1 | 3 | 3
31112132 | 351 | 10-Unit | 10 | 17 | 0.57 | 0.00045 | Exhaust_Fan | Heat_Pump | Electric | 10.443 | 0.458 | 1.078 | 12.186 | 1.67 | 0 | 11.472 | 37.307 | 3 | 1 | 1 | 1 | 2 | 1 | 3 | 2
31112131 | 837 | 10-Unit | 10 | 17 | 0.57 | 0.00045 | Exhaust_Fan | Heat_Pump | Gas | 10.443 | 0.458 | 1.078 | 12.186 | 1.67 | 0 | 14.34 | 40.175 | 3 | 1 | 1 | 1 | 2 | 1 | 3 | 1
31112123 | 1161 | 10-Unit | 10 | 17 | 0.57 | 0.00045 | Exhaust_Fan | Gas | Heat_Pump | 34.758 | 0 | 1.078 | 12.186 | 0.867 | 0.034 | 3.824 | 52.747 | 3 | 1 | 1 | 1 | 2 | 1 | 2 | 3
31112122 | 189 | 10-Unit | 10 | 17 | 0.57 | 0.00045 | Exhaust_Fan | Gas | Electric | 34.758 | 0 | 1.078 | 12.186 | 0.867 | 0.034 | 11.472 | 60.395 | 3 | 1 | 1 | 1 | 2 | 1 | 2 | 2
31112121 | 675 | 10-Unit | 10 | 17 | 0.57 | 0.00045 | Exhaust_Fan | Gas | Gas | 34.758 | 0 | 1.078 | 12.186 | 0.867 | 0.034 | 14.34 | 63.263 | 3 | 1 | 1 | 1 | 2 | 1 | 2 | 1
31112113 | 999 | 10-Unit | 10 | 17 | 0.57 | 0.00045 | Exhaust_Fan | Electric_Resistance | Heat_Pump | 27.279 | 0 | 1.078 | 12.186 | 0.867 | 0 | 3.824 | 45.234 | 3 | 1 | 1 | 1 | 2 | 1 | 1 | 3
31112112 | 27 | 10-Unit | 10 | 17 | 0.57 | 0.00045 | Exhaust_Fan | Electric_Resistance | Electric | 27.279 | 0 | 1.078 | 12.186 | 0.867 | 0 | 11.472 | 52.882 | 3 | 1 | 1 | 1 | 2 | 1 | 1 | 2
31112111 | 513 | 10-Unit | 10 | 17 | 0.57 | 0.00045 | Exhaust_Fan | Electric_Resistance | Gas | 27.279 | 0 | 1.078 | 12.186 | 0.867 | 0 | 14.34 | 55.75 | 3 | 1 | 1 | 1 | 2 | 1 | 1 | 1
31111233 | 1377 | 10-Unit | 10 | 17 | 0.57 | 0.00055 | ERV | Heat_Pump | Heat_Pump | 9.546 | 0.506 | 1.078 | 12.186 | 1.624 | 0 | 3.824 | 28.764 | 3 | 1 | 1 | 1 | 1 | 2 | 3 | 3
31111232 | 405 | 10-Unit | 10 | 17 | 0.57 | 0.00055 | ERV | Heat_Pump | Electric | 9.546 | 0.506 | 1.078 | 12.186 | 1.624 | 0 | 11.472 | 36.412 | 3 | 1 | 1 | 1 | 1 | 2 | 3 | 2
31111231 | 891 | 10-Unit | 10 | 17 | 0.57 | 0.00055 | ERV | Heat_Pump | Gas | 9.546 | 0.506 | 1.078 | 12.186 | 1.624 | 0 | 14.34 | 39.28 | 3 | 1 | 1 | 1 | 1 | 2 | 3 | 1
31111223 | 1215 | 10-Unit | 10 | 17 | 0.57 | 0.00055 | ERV | Gas | Heat_Pump | 31.39 | 0 | 1.078 | 12.186 | 0.867 | 0.027 | 3.824 | 49.372 | 3 | 1 | 1 | 1 | 1 | 2 | 2 | 3
31111222 | 243 | 10-Unit | 10 | 17 | 0.57 | 0.00055 | ERV | Gas | Electric | 31.39 | 0 | 1.078 | 12.186 | 0.867 | 0.027 | 11.472 | 57.02 | 3 | 1 | 1 | 1 | 1 | 2 | 2 | 2
31111221 | 729 | 10-Unit | 10 | 17 | 0.57 | 0.00055 | ERV | Gas | Gas | 31.39 | 0 | 1.078 | 12.186 | 0.867 | 0.027 | 14.34 | 59.888 | 3 | 1 | 1 | 1 | 1 | 2 | 2 | 1
31111213 | 1053 | 10-Unit | 10 | 17 | 0.57 | 0.00055 | ERV | Electric_Resistance | Heat_Pump | 24.635 | 0 | 1.078 | 12.186 | 0.867 | 0 | 3.824 | 42.59 | 3 | 1 | 1 | 1 | 1 | 2 | 1 | 3
31111212 | 81 | 10-Unit | 10 | 17 | 0.57 | 0.00055 | ERV | Electric_Resistance | Electric | 24.635 | 0 | 1.078 | 12.186 | 0.867 | 0 | 11.472 | 50.238 | 3 | 1 | 1 | 1 | 1 | 2 | 1 | 2
31111211 | 567 | 10-Unit | 10 | 17 | 0.57 | 0.00055 | ERV | Electric_Resistance | Gas | 24.635 | 0 | 1.078 | 12.186 | 0.867 | 0 | 14.34 | 53.106 | 3 | 1 | 1 | 1 | 1 | 2 | 1 | 1
31111133 | 1296 | 10-Unit | 10 | 17 | 0.57 | 0.00055 | Exhaust_Fan | Heat_Pump | Heat_Pump | 11.878 | 0.427 | 1.078 | 12.186 | 1.781 | 0 | 3.824 | 31.174 | 3 | 1 | 1 | 1 | 1 | 1 | 3 | 3
31111132 | 324 | 10-Unit | 10 | 17 | 0.57 | 0.00055 | Exhaust_Fan | Heat_Pump | Electric | 11.878 | 0.427 | 1.078 | 12.186 | 1.781 | 0 | 11.472 | 38.822 | 3 | 1 | 1 | 1 | 1 | 1 | 3 | 2
31111131 | 810 | 10-Unit | 10 | 17 | 0.57 | 0.00055 | Exhaust_Fan | Heat_Pump | Gas | 11.878 | 0.427 | 1.078 | 12.186 | 1.781 | 0 | 14.34 | 41.69 | 3 | 1 | 1 | 1 | 1 | 1 | 3 | 1
31111123 | 1134 | 10-Unit | 10 | 17 | 0.57 | 0.00055 | Exhaust_Fan | Gas | Heat_Pump | 41.292 | 0 | 1.078 | 12.186 | 0.867 | 0.04 | 3.824 | 59.287 | 3 | 1 | 1 | 1 | 1 | 1 | 2 | 3
31111122 | 162 | 10-Unit | 10 | 17 | 0.57 | 0.00055 | Exhaust_Fan | Gas | Electric | 41.292 | 0 | 1.078 | 12.186 | 0.867 | 0.04 | 11.472 | 66.935 | 3 | 1 | 1 | 1 | 1 | 1 | 2 | 2
31111121 | 648 | 10-Unit | 10 | 17 | 0.57 | 0.00055 | Exhaust_Fan | Gas | Gas | 41.292 | 0 | 1.078 | 12.186 | 0.867 | 0.04 | 14.34 | 69.803 | 3 | 1 | 1 | 1 | 1 | 1 | 2 | 1
31111113 | 972 | 10-Unit | 10 | 17 | 0.57 | 0.00055 | Exhaust_Fan | Electric_Resistance | Heat_Pump | 32.408 | 0 | 1.078 | 12.186 | 0.867 | 0 | 3.824 | 50.363 | 3 | 1 | 1 | 1 | 1 | 1 | 1 | 3
31111112 | 0 | 10-Unit | 10 | 17 | 0.57 | 0.00055 | Exhaust_Fan | Electric_Resistance | Electric | 32.408 | 0 | 1.078 | 12.186 | 0.867 | 0 | 11.472 | 58.011 | 3 | 1 | 1 | 1 | 1 | 1 | 1 | 2
31111111 | 486 | 10-Unit | 10 | 17 | 0.57 | 0.00055 | Exhaust_Fan | Electric_Resistance | Gas | 32.408 | 0 | 1.078 | 12.186 | 0.867 | 0 | 14.34 | 60.879 | 3 | 1 | 1 | 1 | 1 | 1 | 1 | 1
23313233 | 1439 | Quadplex | 20 | 47 | 0.57 | 0.00035 | ERV | Heat_Pump | Heat_Pump | 7.786 | 1.193 | 1.077 | 12.185 | 1.558 | 0 | 3.8247 | 27.6237 | 2 | 3 | 3 | 1 | 3 | 2 | 3 | 3
23313232 | 467 | Quadplex | 20 | 47 | 0.57 | 0.00035 | ERV | Heat_Pump | Electric | 7.786 | 1.193 | 1.077 | 12.185 | 1.558 | 0 | 11.474 | 35.273 | 2 | 3 | 3 | 1 | 3 | 2 | 3 | 2
23313231 | 953 | Quadplex | 20 | 47 | 0.57 | 0.00035 | ERV | Heat_Pump | Gas | 7.786 | 1.193 | 1.077 | 12.185 | 1.558 | 0 | 14.3425 | 38.1415 | 2 | 3 | 3 | 1 | 3 | 2 | 3 | 1
23313223 | 1277 | Quadplex | 20 | 47 | 0.57 | 0.00035 | ERV | Gas | Heat_Pump | 24.711 | 0 | 1.077 | 12.185 | 0.819 | 0.022 | 3.8247 | 42.6387 | 2 | 3 | 3 | 1 | 3 | 2 | 2 | 3
23313222 | 305 | Quadplex | 20 | 47 | 0.57 | 0.00035 | ERV | Gas | Electric | 24.711 | 0 | 1.077 | 12.185 | 0.819 | 0.022 | 11.474 | 50.288 | 2 | 3 | 3 | 1 | 3 | 2 | 2 | 2
23313221 | 791 | Quadplex | 20 | 47 | 0.57 | 0.00035 | ERV | Gas | Gas | 24.711 | 0 | 1.077 | 12.185 | 0.819 | 0.022 | 14.3425 | 53.1565 | 2 | 3 | 3 | 1 | 3 | 2 | 2 | 1
23313213 | 1115 | Quadplex | 20 | 47 | 0.57 | 0.00035 | ERV | Electric_Resistance | Heat_Pump | 19.395 | 0 | 1.077 | 12.185 | 0.819 | 0 | 3.8247 | 37.3007 | 2 | 3 | 3 | 1 | 3 | 2 | 1 | 3
23313212 | 143 | Quadplex | 20 | 47 | 0.57 | 0.00035 | ERV | Electric_Resistance | Electric | 19.395 | 0 | 1.077 | 12.185 | 0.819 | 0 | 11.474 | 44.95 | 2 | 3 | 3 | 1 | 3 | 2 | 1 | 2
23313211 | 629 | Quadplex | 20 | 47 | 0.57 | 0.00035 | ERV | Electric_Resistance | Gas | 19.395 | 0 | 1.077 | 12.185 | 0.819 | 0 | 14.3425 | 47.8185 | 2 | 3 | 3 | 1 | 3 | 2 | 1 | 1
23313133 | 1358 | Quadplex | 20 | 47 | 0.57 | 0.00035 | Exhaust_Fan | Heat_Pump | Heat_Pump | 10.301 | 1.019 | 1.077 | 12.185 | 1.725 | 0 | 3.8247 | 30.1317 | 2 | 3 | 3 | 1 | 3 | 1 | 3 | 3
23313132 | 386 | Quadplex | 20 | 47 | 0.57 | 0.00035 | Exhaust_Fan | Heat_Pump | Electric | 10.301 | 1.019 | 1.077 | 12.185 | 1.725 | 0 | 11.474 | 37.781 | 2 | 3 | 3 | 1 | 3 | 1 | 3 | 2
23313131 | 872 | Quadplex | 20 | 47 | 0.57 | 0.00035 | Exhaust_Fan | Heat_Pump | Gas | 10.301 | 1.019 | 1.077 | 12.185 | 1.725 | 0 | 14.3425 | 40.6495 | 2 | 3 | 3 | 1 | 3 | 1 | 3 | 1
23313123 | 1196 | Quadplex | 20 | 47 | 0.57 | 0.00035 | Exhaust_Fan | Gas | Heat_Pump | 33.564 | 0 | 1.077 | 12.185 | 0.819 | 0.03 | 3.8247 | 51.4997 | 2 | 3 | 3 | 1 | 3 | 1 | 2 | 3
23313122 | 224 | Quadplex | 20 | 47 | 0.57 | 0.00035 | Exhaust_Fan | Gas | Electric | 33.564 | 0 | 1.077 | 12.185 | 0.819 | 0.03 | 11.474 | 59.149 | 2 | 3 | 3 | 1 | 3 | 1 | 2 | 2
23313121 | 710 | Quadplex | 20 | 47 | 0.57 | 0.00035 | Exhaust_Fan | Gas | Gas | 33.564 | 0 | 1.077 | 12.185 | 0.819 | 0.03 | 14.3425 | 62.0175 | 2 | 3 | 3 | 1 | 3 | 1 | 2 | 1
23313113 | 1034 | Quadplex | 20 | 47 | 0.57 | 0.00035 | Exhaust_Fan | Electric_Resistance | Heat_Pump | 26.343 | 0 | 1.077 | 12.185 | 0.819 | 0 | 3.8247 | 44.2487 | 2 | 3 | 3 | 1 | 3 | 1 | 1 | 3
23313112 | 62 | Quadplex | 20 | 47 | 0.57 | 0.00035 | Exhaust_Fan | Electric_Resistance | Electric | 26.343 | 0 | 1.077 | 12.185 | 0.819 | 0 | 11.474 | 51.898 | 2 | 3 | 3 | 1 | 3 | 1 | 1 | 2
23313111 | 548 | Quadplex | 20 | 47 | 0.57 | 0.00035 | Exhaust_Fan | Electric_Resistance | Gas | 26.343 | 0 | 1.077 | 12.185 | 0.819 | 0 | 14.3425 | 54.7665 | 2 | 3 | 3 | 1 | 3 | 1 | 1 | 1
23312233 | 1412 | Quadplex | 20 | 47 | 0.57 | 0.00045 | ERV | Heat_Pump | Heat_Pump | 10.155 | 1.03 | 1.077 | 12.185 | 1.72 | 0 | 3.8247 | 29.9917 | 2 | 3 | 3 | 1 | 2 | 2 | 3 | 3
23312232 | 440 | Quadplex | 20 | 47 | 0.57 | 0.00045 | ERV | Heat_Pump | Electric | 10.155 | 1.03 | 1.077 | 12.185 | 1.72 | 0 | 11.474 | 37.641 | 2 | 3 | 3 | 1 | 2 | 2 | 3 | 2
23312231 | 926 | Quadplex | 20 | 47 | 0.57 | 0.00045 | ERV | Heat_Pump | Gas | 10.155 | 1.03 | 1.077 | 12.185 | 1.72 | 0 | 14.3425 | 40.5095 | 2 | 3 | 3 | 1 | 2 | 2 | 3 | 1
23312223 | 1250 | Quadplex | 20 | 47 | 0.57 | 0.00045 | ERV | Gas | Heat_Pump | 33.918 | 0 | 1.077 | 12.185 | 0.819 | 0.03 | 3.8247 | 51.8537 | 2 | 3 | 3 | 1 | 2 | 2 | 2 | 3
23312222 | 278 | Quadplex | 20 | 47 | 0.57 | 0.00045 | ERV | Gas | Electric | 33.918 | 0 | 1.077 | 12.185 | 0.819 | 0.03 | 11.474 | 59.503 | 2 | 3 | 3 | 1 | 2 | 2 | 2 | 2
23312221 | 764 | Quadplex | 20 | 47 | 0.57 | 0.00045 | ERV | Gas | Gas | 33.918 | 0 | 1.077 | 12.185 | 0.819 | 0.03 | 14.3425 | 62.3715 | 2 | 3 | 3 | 1 | 2 | 2 | 2 | 1
23312213 | 1088 | Quadplex | 20 | 47 | 0.57 | 0.00045 | ERV | Electric_Resistance | Heat_Pump | 26.621 | 0 | 1.077 | 12.185 | 0.819 | 0 | 3.8247 | 44.5267 | 2 | 3 | 3 | 1 | 2 | 2 | 1 | 3
23312212 | 116 | Quadplex | 20 | 47 | 0.57 | 0.00045 | ERV | Electric_Resistance | Electric | 26.621 | 0 | 1.077 | 12.185 | 0.819 | 0 | 11.474 | 52.176 | 2 | 3 | 3 | 1 | 2 | 2 | 1 | 2
23312211 | 602 | Quadplex | 20 | 47 | 0.57 | 0.00045 | ERV | Electric_Resistance | Gas | 26.621 | 0 | 1.077 | 12.185 | 0.819 | 0 | 14.3425 | 55.0445 | 2 | 3 | 3 | 1 | 2 | 2 | 1 | 1
23312133 | 1331 | Quadplex | 20 | 47 | 0.57 | 0.00045 | Exhaust_Fan | Heat_Pump | Heat_Pump | 12.504 | 0.912 | 1.077 | 12.185 | 1.877 | 0 | 3.8247 | 32.3797 | 2 | 3 | 3 | 1 | 2 | 1 | 3 | 3
23312132 | 359 | Quadplex | 20 | 47 | 0.57 | 0.00045 | Exhaust_Fan | Heat_Pump | Electric | 12.504 | 0.912 | 1.077 | 12.185 | 1.877 | 0 | 11.474 | 40.029 | 2 | 3 | 3 | 1 | 2 | 1 | 3 | 2
23312131 | 845 | Quadplex | 20 | 47 | 0.57 | 0.00045 | Exhaust_Fan | Heat_Pump | Gas | 12.504 | 0.912 | 1.077 | 12.185 | 1.877 | 0 | 14.3425 | 42.8975 | 2 | 3 | 3 | 1 | 2 | 1 | 3 | 1
23312123 | 1169 | Quadplex | 20 | 47 | 0.57 | 0.00045 | Exhaust_Fan | Gas | Heat_Pump | 43.073 | 0 | 1.077 | 12.185 | 0.819 | 0.038 | 3.8247 | 61.0167 | 2 | 3 | 3 | 1 | 2 | 1 | 2 | 3
23312122 | 197 | Quadplex | 20 | 47 | 0.57 | 0.00045 | Exhaust_Fan | Gas | Electric | 43.073 | 0 | 1.077 | 12.185 | 0.819 | 0.038 | 11.474 | 68.666 | 2 | 3 | 3 | 1 | 2 | 1 | 2 | 2
23312121 | 683 | Quadplex | 20 | 47 | 0.57 | 0.00045 | Exhaust_Fan | Gas | Gas | 43.073 | 0 | 1.077 | 12.185 | 0.819 | 0.038 | 14.3425 | 71.5345 | 2 | 3 | 3 | 1 | 2 | 1 | 2 | 1
23312113 | 1007 | Quadplex | 20 | 47 | 0.57 | 0.00045 | Exhaust_Fan | Electric_Resistance | Heat_Pump | 33.805 | 0 | 1.077 | 12.185 | 0.819 | 0 | 3.8247 | 51.7107 | 2 | 3 | 3 | 1 | 2 | 1 | 1 | 3
23312112 | 35 | Quadplex | 20 | 47 | 0.57 | 0.00045 | Exhaust_Fan | Electric_Resistance | Electric | 33.805 | 0 | 1.077 | 12.185 | 0.819 | 0 | 11.474 | 59.36 | 2 | 3 | 3 | 1 | 2 | 1 | 1 | 2
23312111 | 521 | Quadplex | 20 | 47 | 0.57 | 0.00045 | Exhaust_Fan | Electric_Resistance | Gas | 33.805 | 0 | 1.077 | 12.185 | 0.819 | 0 | 14.3425 | 62.2285 | 2 | 3 | 3 | 1 | 2 | 1 | 1 | 1
23311233 | 1385 | Quadplex | 20 | 47 | 0.57 | 0.00055 | ERV | Heat_Pump | Heat_Pump | 12.399 | 0.921 | 1.077 | 12.185 | 1.874 | 0 | 3.8247 | 32.2807 | 2 | 3 | 3 | 1 | 1 | 2 | 3 | 3
23311232 | 413 | Quadplex | 20 | 47 | 0.57 | 0.00055 | ERV | Heat_Pump | Electric | 12.399 | 0.921 | 1.077 | 12.185 | 1.874 | 0 | 11.474 | 39.93 | 2 | 3 | 3 | 1 | 1 | 2 | 3 | 2
23311231 | 899 | Quadplex | 20 | 47 | 0.57 | 0.00055 | ERV | Heat_Pump | Gas | 12.399 | 0.921 | 1.077 | 12.185 | 1.874 | 0 | 14.3425 | 42.7985 | 2 | 3 | 3 | 1 | 1 | 2 | 3 | 1
23311223 | 1223 | Quadplex | 20 | 47 | 0.57 | 0.00055 | ERV | Gas | Heat_Pump | 43.548 | 0 | 1.077 | 12.185 | 0.819 | 0.038 | 3.8247 | 61.4917 | 2 | 3 | 3 | 1 | 1 | 2 | 2 | 3
23311222 | 251 | Quadplex | 20 | 47 | 0.57 | 0.00055 | ERV | Gas | Electric | 43.548 | 0 | 1.077 | 12.185 | 0.819 | 0.038 | 11.474 | 69.141 | 2 | 3 | 3 | 1 | 1 | 2 | 2 | 2
23311221 | 737 | Quadplex | 20 | 47 | 0.57 | 0.00055 | ERV | Gas | Gas | 43.548 | 0 | 1.077 | 12.185 | 0.819 | 0.038 | 14.3425 | 72.0095 | 2 | 3 | 3 | 1 | 1 | 2 | 2 | 1
23311213 | 1061 | Quadplex | 20 | 47 | 0.57 | 0.00055 | ERV | Electric_Resistance | Heat_Pump | 34.176 | 0 | 1.077 | 12.185 | 0.819 | 0 | 3.8247 | 52.0817 | 2 | 3 | 3 | 1 | 1 | 2 | 1 | 3
23311212 | 89 | Quadplex | 20 | 47 | 0.57 | 0.00055 | ERV | Electric_Resistance | Electric | 34.176 | 0 | 1.077 | 12.185 | 0.819 | 0 | 11.474 | 59.731 | 2 | 3 | 3 | 1 | 1 | 2 | 1 | 2
23311211 | 575 | Quadplex | 20 | 47 | 0.57 | 0.00055 | ERV | Electric_Resistance | Gas | 34.176 | 0 | 1.077 | 12.185 | 0.819 | 0 | 14.3425 | 62.5995 | 2 | 3 | 3 | 1 | 1 | 2 | 1 | 1
23311133 | 1304 | Quadplex | 20 | 47 | 0.57 | 0.00055 | Exhaust_Fan | Heat_Pump | Heat_Pump | 14.567 | 0.832 | 1.077 | 12.185 | 2.017 | 0 | 3.8247 | 34.5027 | 2 | 3 | 3 | 1 | 1 | 1 | 3 | 3
23311132 | 332 | Quadplex | 20 | 47 | 0.57 | 0.00055 | Exhaust_Fan | Heat_Pump | Electric | 14.567 | 0.832 | 1.077 | 12.185 | 2.017 | 0 | 11.474 | 42.152 | 2 | 3 | 3 | 1 | 1 | 1 | 3 | 2
23311131 | 818 | Quadplex | 20 | 47 | 0.57 | 0.00055 | Exhaust_Fan | Heat_Pump | Gas | 14.567 | 0.832 | 1.077 | 12.185 | 2.017 | 0 | 14.3425 | 45.0205 | 2 | 3 | 3 | 1 | 1 | 1 | 3 | 1
23311123 | 1142 | Quadplex | 20 | 47 | 0.57 | 0.00055 | Exhaust_Fan | Gas | Heat_Pump | 52.854 | 0 | 1.077 | 12.185 | 0.819 | 0.049 | 3.8247 | 70.8087 | 2 | 3 | 3 | 1 | 1 | 1 | 2 | 3
23311122 | 170 | Quadplex | 20 | 47 | 0.57 | 0.00055 | Exhaust_Fan | Gas | Electric | 52.854 | 0 | 1.077 | 12.185 | 0.819 | 0.049 | 11.474 | 78.458 | 2 | 3 | 3 | 1 | 1 | 1 | 2 | 2
23311121 | 656 | Quadplex | 20 | 47 | 0.57 | 0.00055 | Exhaust_Fan | Gas | Gas | 52.854 | 0 | 1.077 | 12.185 | 0.819 | 0.049 | 14.3425 | 81.3265 | 2 | 3 | 3 | 1 | 1 | 1 | 2 | 1
23311113 | 980 | Quadplex | 20 | 47 | 0.57 | 0.00055 | Exhaust_Fan | Electric_Resistance | Heat_Pump | 41.482 | 0 | 1.077 | 12.185 | 0.819 | 0 | 3.8247 | 59.3877 | 2 | 3 | 3 | 1 | 1 | 1 | 1 | 3
23311112 | 8 | Quadplex | 20 | 47 | 0.57 | 0.00055 | Exhaust_Fan | Electric_Resistance | Electric | 41.482 | 0 | 1.077 | 12.185 | 0.819 | 0 | 11.474 | 67.037 | 2 | 3 | 3 | 1 | 1 | 1 | 1 | 2
23311111 | 494 | Quadplex | 20 | 47 | 0.57 | 0.00055 | Exhaust_Fan | Electric_Resistance | Gas | 41.482 | 0 | 1.077 | 12.185 | 0.819 | 0 | 14.3425 | 69.9055 | 2 | 3 | 3 | 1 | 1 | 1 | 1 | 1
23213233 | 1436 | Quadplex | 20 | 37 | 0.57 | 0.00035 | ERV | Heat_Pump | Heat_Pump | 7.885 | 1.198 | 1.077 | 12.185 | 1.569 | 0 | 3.8247 | 27.7387 | 2 | 3 | 2 | 1 | 3 | 2 | 3 | 3
23213232 | 464 | Quadplex | 20 | 37 | 0.57 | 0.00035 | ERV | Heat_Pump | Electric | 7.885 | 1.198 | 1.077 | 12.185 | 1.569 | 0 | 11.474 | 35.388 | 2 | 3 | 2 | 1 | 3 | 2 | 3 | 2
23213231 | 950 | Quadplex | 20 | 37 | 0.57 | 0.00035 | ERV | Heat_Pump | Gas | 7.885 | 1.198 | 1.077 | 12.185 | 1.569 | 0 | 14.3425 | 38.2565 | 2 | 3 | 2 | 1 | 3 | 2 | 3 | 1
23213223 | 1274 | Quadplex | 20 | 37 | 0.57 | 0.00035 | ERV | Gas | Heat_Pump | 25.121 | 0 | 1.077 | 12.185 | 0.819 | 0.022 | 3.8247 | 43.0487 | 2 | 3 | 2 | 1 | 3 | 2 | 2 | 3
23213222 | 302 | Quadplex | 20 | 37 | 0.57 | 0.00035 | ERV | Gas | Electric | 25.121 | 0 | 1.077 | 12.185 | 0.819 | 0.022 | 11.474 | 50.698 | 2 | 3 | 2 | 1 | 3 | 2 | 2 | 2
23213221 | 788 | Quadplex | 20 | 37 | 0.57 | 0.00035 | ERV | Gas | Gas | 25.121 | 0 | 1.077 | 12.185 | 0.819 | 0.022 | 14.3425 | 53.5665 | 2 | 3 | 2 | 1 | 3 | 2 | 2 | 1
23213213 | 1112 | Quadplex | 20 | 37 | 0.57 | 0.00035 | ERV | Electric_Resistance | Heat_Pump | 19.713 | 0 | 1.077 | 12.185 | 0.819 | 0 | 3.8247 | 37.6187 | 2 | 3 | 2 | 1 | 3 | 2 | 1 | 3
23213212 | 140 | Quadplex | 20 | 37 | 0.57 | 0.00035 | ERV | Electric_Resistance | Electric | 19.713 | 0 | 1.077 | 12.185 | 0.819 | 0 | 11.474 | 45.268 | 2 | 3 | 2 | 1 | 3 | 2 | 1 | 2
23213211 | 626 | Quadplex | 20 | 37 | 0.57 | 0.00035 | ERV | Electric_Resistance | Gas | 19.713 | 0 | 1.077 | 12.185 | 0.819 | 0 | 14.3425 | 48.1365 | 2 | 3 | 2 | 1 | 3 | 2 | 1 | 1
23213133 | 1355 | Quadplex | 20 | 37 | 0.57 | 0.00035 | Exhaust_Fan | Heat_Pump | Heat_Pump | 10.399 | 1.028 | 1.077 | 12.185 | 1.734 | 0 | 3.8247 | 30.2477 | 2 | 3 | 2 | 1 | 3 | 1 | 3 | 3
23213132 | 383 | Quadplex | 20 | 37 | 0.57 | 0.00035 | Exhaust_Fan | Heat_Pump | Electric | 10.399 | 1.028 | 1.077 | 12.185 | 1.734 | 0 | 11.474 | 37.897 | 2 | 3 | 2 | 1 | 3 | 1 | 3 | 2
23213131 | 869 | Quadplex | 20 | 37 | 0.57 | 0.00035 | Exhaust_Fan | Heat_Pump | Gas | 10.399 | 1.028 | 1.077 | 12.185 | 1.734 | 0 | 14.3425 | 40.7655 | 2 | 3 | 2 | 1 | 3 | 1 | 3 | 1
23213123 | 1193 | Quadplex | 20 | 37 | 0.57 | 0.00035 | Exhaust_Fan | Gas | Heat_Pump | 33.981 | 0 | 1.077 | 12.185 | 0.819 | 0.033 | 3.8247 | 51.9197 | 2 | 3 | 2 | 1 | 3 | 1 | 2 | 3
23213122 | 221 | Quadplex | 20 | 37 | 0.57 | 0.00035 | Exhaust_Fan | Gas | Electric | 33.981 | 0 | 1.077 | 12.185 | 0.819 | 0.033 | 11.474 | 59.569 | 2 | 3 | 2 | 1 | 3 | 1 | 2 | 2
23213121 | 707 | Quadplex | 20 | 37 | 0.57 | 0.00035 | Exhaust_Fan | Gas | Gas | 33.981 | 0 | 1.077 | 12.185 | 0.819 | 0.033 | 14.3425 | 62.4375 | 2 | 3 | 2 | 1 | 3 | 1 | 2 | 1
23213113 | 1031 | Quadplex | 20 | 37 | 0.57 | 0.00035 | Exhaust_Fan | Electric_Resistance | Heat_Pump | 26.67 | 0 | 1.077 | 12.185 | 0.819 | 0 | 3.8247 | 44.5757 | 2 | 3 | 2 | 1 | 3 | 1 | 1 | 3
23213112 | 59 | Quadplex | 20 | 37 | 0.57 | 0.00035 | Exhaust_Fan | Electric_Resistance | Electric | 26.67 | 0 | 1.077 | 12.185 | 0.819 | 0 | 11.474 | 52.225 | 2 | 3 | 2 | 1 | 3 | 1 | 1 | 2
23213111 | 545 | Quadplex | 20 | 37 | 0.57 | 0.00035 | Exhaust_Fan | Electric_Resistance | Gas | 26.67 | 0 | 1.077 | 12.185 | 0.819 | 0 | 14.3425 | 55.0935 | 2 | 3 | 2 | 1 | 3 | 1 | 1 | 1
23212233 | 1409 | Quadplex | 20 | 37 | 0.57 | 0.00045 | ERV | Heat_Pump | Heat_Pump | 10.254 | 1.038 | 1.077 | 12.185 | 1.728 | 0 | 3.8247 | 30.1067 | 2 | 3 | 2 | 1 | 2 | 2 | 3 | 3
23212232 | 437 | Quadplex | 20 | 37 | 0.57 | 0.00045 | ERV | Heat_Pump | Electric | 10.254 | 1.038 | 1.077 | 12.185 | 1.728 | 0 | 11.474 | 37.756 | 2 | 3 | 2 | 1 | 2 | 2 | 3 | 2
23212231 | 923 | Quadplex | 20 | 37 | 0.57 | 0.00045 | ERV | Heat_Pump | Gas | 10.254 | 1.038 | 1.077 | 12.185 | 1.728 | 0 | 14.3425 | 40.6245 | 2 | 3 | 2 | 1 | 2 | 2 | 3 | 1
23212223 | 1247 | Quadplex | 20 | 37 | 0.57 | 0.00045 | ERV | Gas | Heat_Pump | 34.341 | 0 | 1.077 | 12.185 | 0.819 | 0.03 | 3.8247 | 52.2767 | 2 | 3 | 2 | 1 | 2 | 2 | 2 | 3
23212222 | 275 | Quadplex | 20 | 37 | 0.57 | 0.00045 | ERV | Gas | Electric | 34.341 | 0 | 1.077 | 12.185 | 0.819 | 0.03 | 11.474 | 59.926 | 2 | 3 | 2 | 1 | 2 | 2 | 2 | 2
23212221 | 761 | Quadplex | 20 | 37 | 0.57 | 0.00045 | ERV | Gas | Gas | 34.341 | 0 | 1.077 | 12.185 | 0.819 | 0.03 | 14.3425 | 62.7945 | 2 | 3 | 2 | 1 | 2 | 2 | 2 | 1
23212213 | 1085 | Quadplex | 20 | 37 | 0.57 | 0.00045 | ERV | Electric_Resistance | Heat_Pump | 26.95 | 0 | 1.077 | 12.185 | 0.819 | 0 | 3.8247 | 44.8557 | 2 | 3 | 2 | 1 | 2 | 2 | 1 | 3
23212212 | 113 | Quadplex | 20 | 37 | 0.57 | 0.00045 | ERV | Electric_Resistance | Electric | 26.95 | 0 | 1.077 | 12.185 | 0.819 | 0 | 11.474 | 52.505 | 2 | 3 | 2 | 1 | 2 | 2 | 1 | 2
23212211 | 599 | Quadplex | 20 | 37 | 0.57 | 0.00045 | ERV | Electric_Resistance | Gas | 26.95 | 0 | 1.077 | 12.185 | 0.819 | 0 | 14.3425 | 55.3735 | 2 | 3 | 2 | 1 | 2 | 2 | 1 | 1
23212133 | 1328 | Quadplex | 20 | 37 | 0.57 | 0.00045 | Exhaust_Fan | Heat_Pump | Heat_Pump | 12.603 | 0.921 | 1.077 | 12.185 | 1.885 | 0 | 3.8247 | 32.4957 | 2 | 3 | 2 | 1 | 2 | 1 | 3 | 3
23212132 | 356 | Quadplex | 20 | 37 | 0.57 | 0.00045 | Exhaust_Fan | Heat_Pump | Electric | 12.603 | 0.921 | 1.077 | 12.185 | 1.885 | 0 | 11.474 | 40.145 | 2 | 3 | 2 | 1 | 2 | 1 | 3 | 2
23212131 | 842 | Quadplex | 20 | 37 | 0.57 | 0.00045 | Exhaust_Fan | Heat_Pump | Gas | 12.603 | 0.921 | 1.077 | 12.185 | 1.885 | 0 | 14.3425 | 43.0135 | 2 | 3 | 2 | 1 | 2 | 1 | 3 | 1
23212123 | 1166 | Quadplex | 20 | 37 | 0.57 | 0.00045 | Exhaust_Fan | Gas | Heat_Pump | 43.498 | 0 | 1.077 | 12.185 | 0.819 | 0.041 | 3.8247 | 61.4447 | 2 | 3 | 2 | 1 | 2 | 1 | 2 | 3
23212122 | 194 | Quadplex | 20 | 37 | 0.57 | 0.00045 | Exhaust_Fan | Gas | Electric | 43.498 | 0 | 1.077 | 12.185 | 0.819 | 0.041 | 11.474 | 69.094 | 2 | 3 | 2 | 1 | 2 | 1 | 2 | 2
23212121 | 680 | Quadplex | 20 | 37 | 0.57 | 0.00045 | Exhaust_Fan | Gas | Gas | 43.498 | 0 | 1.077 | 12.185 | 0.819 | 0.041 | 14.3425 | 71.9625 | 2 | 3 | 2 | 1 | 2 | 1 | 2 | 1
23212113 | 1004 | Quadplex | 20 | 37 | 0.57 | 0.00045 | Exhaust_Fan | Electric_Resistance | Heat_Pump | 34.138 | 0 | 1.077 | 12.185 | 0.819 | 0 | 3.8247 | 52.0437 | 2 | 3 | 2 | 1 | 2 | 1 | 1 | 3
23212112 | 32 | Quadplex | 20 | 37 | 0.57 | 0.00045 | Exhaust_Fan | Electric_Resistance | Electric | 34.138 | 0 | 1.077 | 12.185 | 0.819 | 0 | 11.474 | 59.693 | 2 | 3 | 2 | 1 | 2 | 1 | 1 | 2
23212111 | 518 | Quadplex | 20 | 37 | 0.57 | 0.00045 | Exhaust_Fan | Electric_Resistance | Gas | 34.138 | 0 | 1.077 | 12.185 | 0.819 | 0 | 14.3425 | 62.5615 | 2 | 3 | 2 | 1 | 2 | 1 | 1 | 1
23211233 | 1382 | Quadplex | 20 | 37 | 0.57 | 0.00055 | ERV | Heat_Pump | Heat_Pump | 12.498 | 0.931 | 1.077 | 12.185 | 1.882 | 0 | 3.8247 | 32.3977 | 2 | 3 | 2 | 1 | 1 | 2 | 3 | 3
23211232 | 410 | Quadplex | 20 | 37 | 0.57 | 0.00055 | ERV | Heat_Pump | Electric | 12.498 | 0.931 | 1.077 | 12.185 | 1.882 | 0 | 11.474 | 40.047 | 2 | 3 | 2 | 1 | 1 | 2 | 3 | 2
23211231 | 896 | Quadplex | 20 | 37 | 0.57 | 0.00055 | ERV | Heat_Pump | Gas | 12.498 | 0.931 | 1.077 | 12.185 | 1.882 | 0 | 14.3425 | 42.9155 | 2 | 3 | 2 | 1 | 1 | 2 | 3 | 1
23211223 | 1220 | Quadplex | 20 | 37 | 0.57 | 0.00055 | ERV | Gas | Heat_Pump | 43.977 | 0 | 1.077 | 12.185 | 0.819 | 0.038 | 3.8247 | 61.9207 | 2 | 3 | 2 | 1 | 1 | 2 | 2 | 3
23211222 | 248 | Quadplex | 20 | 37 | 0.57 | 0.00055 | ERV | Gas | Electric | 43.977 | 0 | 1.077 | 12.185 | 0.819 | 0.038 | 11.474 | 69.57 | 2 | 3 | 2 | 1 | 1 | 2 | 2 | 2
23211221 | 734 | Quadplex | 20 | 37 | 0.57 | 0.00055 | ERV | Gas | Gas | 43.977 | 0 | 1.077 | 12.185 | 0.819 | 0.038 | 14.3425 | 72.4385 | 2 | 3 | 2 | 1 | 1 | 2 | 2 | 1
23211213 | 1058 | Quadplex | 20 | 37 | 0.57 | 0.00055 | ERV | Electric_Resistance | Heat_Pump | 34.514 | 0 | 1.077 | 12.185 | 0.819 | 0 | 3.8247 | 52.4197 | 2 | 3 | 2 | 1 | 1 | 2 | 1 | 3
23211212 | 86 | Quadplex | 20 | 37 | 0.57 | 0.00055 | ERV | Electric_Resistance | Electric | 34.514 | 0 | 1.077 | 12.185 | 0.819 | 0 | 11.474 | 60.069 | 2 | 3 | 2 | 1 | 1 | 2 | 1 | 2
23211211 | 572 | Quadplex | 20 | 37 | 0.57 | 0.00055 | ERV | Electric_Resistance | Gas | 34.514 | 0 | 1.077 | 12.185 | 0.819 | 0 | 14.3425 | 62.9375 | 2 | 3 | 2 | 1 | 1 | 2 | 1 | 1
23211133 | 1301 | Quadplex | 20 | 37 | 0.57 | 0.00055 | Exhaust_Fan | Heat_Pump | Heat_Pump | 14.669 | 0.841 | 1.077 | 12.185 | 2.025 | 0 | 3.8247 | 34.6217 | 2 | 3 | 2 | 1 | 1 | 1 | 3 | 3
23211132 | 329 | Quadplex | 20 | 37 | 0.57 | 0.00055 | Exhaust_Fan | Heat_Pump | Electric | 14.669 | 0.841 | 1.077 | 12.185 | 2.025 | 0 | 11.474 | 42.271 | 2 | 3 | 2 | 1 | 1 | 1 | 3 | 2
23211131 | 815 | Quadplex | 20 | 37 | 0.57 | 0.00055 | Exhaust_Fan | Heat_Pump | Gas | 14.669 | 0.841 | 1.077 | 12.185 | 2.025 | 0 | 14.3425 | 45.1395 | 2 | 3 | 2 | 1 | 1 | 1 | 3 | 1
23211123 | 1139 | Quadplex | 20 | 37 | 0.57 | 0.00055 | Exhaust_Fan | Gas | Heat_Pump | 53.285 | 0 | 1.077 | 12.185 | 0.819 | 0.049 | 3.8247 | 71.2397 | 2 | 3 | 2 | 1 | 1 | 1 | 2 | 3
23211122 | 167 | Quadplex | 20 | 37 | 0.57 | 0.00055 | Exhaust_Fan | Gas | Electric | 53.285 | 0 | 1.077 | 12.185 | 0.819 | 0.049 | 11.474 | 78.889 | 2 | 3 | 2 | 1 | 1 | 1 | 2 | 2
23211121 | 653 | Quadplex | 20 | 37 | 0.57 | 0.00055 | Exhaust_Fan | Gas | Gas | 53.285 | 0 | 1.077 | 12.185 | 0.819 | 0.049 | 14.3425 | 81.7575 | 2 | 3 | 2 | 1 | 1 | 1 | 2 | 1
23211113 | 977 | Quadplex | 20 | 37 | 0.57 | 0.00055 | Exhaust_Fan | Electric_Resistance | Heat_Pump | 41.82 | 0 | 1.077 | 12.185 | 0.819 | 0 | 3.8247 | 59.7257 | 2 | 3 | 2 | 1 | 1 | 1 | 1 | 3
23211112 | 5 | Quadplex | 20 | 37 | 0.57 | 0.00055 | Exhaust_Fan | Electric_Resistance | Electric | 41.82 | 0 | 1.077 | 12.185 | 0.819 | 0 | 11.474 | 67.375 | 2 | 3 | 2 | 1 | 1 | 1 | 1 | 2
23211111 | 491 | Quadplex | 20 | 37 | 0.57 | 0.00055 | Exhaust_Fan | Electric_Resistance | Gas | 41.82 | 0 | 1.077 | 12.185 | 0.819 | 0 | 14.3425 | 70.2435 | 2 | 3 | 2 | 1 | 1 | 1 | 1 | 1
23113233 | 1433 | Quadplex | 20 | 17 | 0.57 | 0.00035 | ERV | Heat_Pump | Heat_Pump | 8.372 | 1.236 | 1.077 | 12.185 | 1.613 | 0 | 3.8247 | 28.3077 | 2 | 3 | 1 | 1 | 3 | 2 | 3 | 3
23113232 | 461 | Quadplex | 20 | 17 | 0.57 | 0.00035 | ERV | Heat_Pump | Electric | 8.372 | 1.236 | 1.077 | 12.185 | 1.613 | 0 | 11.474 | 35.957 | 2 | 3 | 1 | 1 | 3 | 2 | 3 | 2
23113231 | 947 | Quadplex | 20 | 17 | 0.57 | 0.00035 | ERV | Heat_Pump | Gas | 8.372 | 1.236 | 1.077 | 12.185 | 1.613 | 0 | 14.3425 | 38.8255 | 2 | 3 | 1 | 1 | 3 | 2 | 3 | 1
23113223 | 1271 | Quadplex | 20 | 17 | 0.57 | 0.00035 | ERV | Gas | Heat_Pump | 27.154 | 0 | 1.077 | 12.185 | 0.819 | 0.025 | 3.8247 | 45.0847 | 2 | 3 | 1 | 1 | 3 | 2 | 2 | 3
23113222 | 299 | Quadplex | 20 | 17 | 0.57 | 0.00035 | ERV | Gas | Electric | 27.154 | 0 | 1.077 | 12.185 | 0.819 | 0.025 | 11.474 | 52.734 | 2 | 3 | 1 | 1 | 3 | 2 | 2 | 2
23113221 | 785 | Quadplex | 20 | 17 | 0.57 | 0.00035 | ERV | Gas | Gas | 27.154 | 0 | 1.077 | 12.185 | 0.819 | 0.025 | 14.3425 | 55.6025 | 2 | 3 | 1 | 1 | 3 | 2 | 2 | 1
23113213 | 1109 | Quadplex | 20 | 17 | 0.57 | 0.00035 | ERV | Electric_Resistance | Heat_Pump | 21.31 | 0 | 1.077 | 12.185 | 0.819 | 0 | 3.8247 | 39.2157 | 2 | 3 | 1 | 1 | 3 | 2 | 1 | 3
23113212 | 137 | Quadplex | 20 | 17 | 0.57 | 0.00035 | ERV | Electric_Resistance | Electric | 21.31 | 0 | 1.077 | 12.185 | 0.819 | 0 | 11.474 | 46.865 | 2 | 3 | 1 | 1 | 3 | 2 | 1 | 2
23113211 | 623 | Quadplex | 20 | 17 | 0.57 | 0.00035 | ERV | Electric_Resistance | Gas | 21.31 | 0 | 1.077 | 12.185 | 0.819 | 0 | 14.3425 | 49.7335 | 2 | 3 | 1 | 1 | 3 | 2 | 1 | 1
23113133 | 1352 | Quadplex | 20 | 17 | 0.57 | 0.00035 | Exhaust_Fan | Heat_Pump | Heat_Pump | 10.883 | 1.071 | 1.077 | 12.185 | 1.78 | 0 | 3.8247 | 30.8207 | 2 | 3 | 1 | 1 | 3 | 1 | 3 | 3
23113132 | 380 | Quadplex | 20 | 17 | 0.57 | 0.00035 | Exhaust_Fan | Heat_Pump | Electric | 10.883 | 1.071 | 1.077 | 12.185 | 1.78 | 0 | 11.474 | 38.47 | 2 | 3 | 1 | 1 | 3 | 1 | 3 | 2
23113131 | 866 | Quadplex | 20 | 17 | 0.57 | 0.00035 | Exhaust_Fan | Heat_Pump | Gas | 10.883 | 1.071 | 1.077 | 12.185 | 1.78 | 0 | 14.3425 | 41.3385 | 2 | 3 | 1 | 1 | 3 | 1 | 3 | 1
23113123 | 1190 | Quadplex | 20 | 17 | 0.57 | 0.00035 | Exhaust_Fan | Gas | Heat_Pump | 36.061 | 0 | 1.077 | 12.185 | 0.819 | 0.033 | 3.8247 | 53.9997 | 2 | 3 | 1 | 1 | 3 | 1 | 2 | 3
23113122 | 218 | Quadplex | 20 | 17 | 0.57 | 0.00035 | Exhaust_Fan | Gas | Electric | 36.061 | 0 | 1.077 | 12.185 | 0.819 | 0.033 | 11.474 | 61.649 | 2 | 3 | 1 | 1 | 3 | 1 | 2 | 2
23113121 | 704 | Quadplex | 20 | 17 | 0.57 | 0.00035 | Exhaust_Fan | Gas | Gas | 36.061 | 0 | 1.077 | 12.185 | 0.819 | 0.033 | 14.3425 | 64.5175 | 2 | 3 | 1 | 1 | 3 | 1 | 2 | 1
23113113 | 1028 | Quadplex | 20 | 17 | 0.57 | 0.00035 | Exhaust_Fan | Electric_Resistance | Heat_Pump | 28.302 | 0 | 1.077 | 12.185 | 0.819 | 0 | 3.8247 | 46.2077 | 2 | 3 | 1 | 1 | 3 | 1 | 1 | 3
23113112 | 56 | Quadplex | 20 | 17 | 0.57 | 0.00035 | Exhaust_Fan | Electric_Resistance | Electric | 28.302 | 0 | 1.077 | 12.185 | 0.819 | 0 | 11.474 | 53.857 | 2 | 3 | 1 | 1 | 3 | 1 | 1 | 2
23113111 | 542 | Quadplex | 20 | 17 | 0.57 | 0.00035 | Exhaust_Fan | Electric_Resistance | Gas | 28.302 | 0 | 1.077 | 12.185 | 0.819 | 0 | 14.3425 | 56.7255 | 2 | 3 | 1 | 1 | 3 | 1 | 1 | 1
23112233 | 1406 | Quadplex | 20 | 17 | 0.57 | 0.00045 | ERV | Heat_Pump | Heat_Pump | 10.74 | 1.083 | 1.077 | 12.185 | 1.775 | 0 | 3.8247 | 30.6847 | 2 | 3 | 1 | 1 | 2 | 2 | 3 | 3
23112232 | 434 | Quadplex | 20 | 17 | 0.57 | 0.00045 | ERV | Heat_Pump | Electric | 10.74 | 1.083 | 1.077 | 12.185 | 1.775 | 0 | 11.474 | 38.334 | 2 | 3 | 1 | 1 | 2 | 2 | 3 | 2
23112231 | 920 | Quadplex | 20 | 17 | 0.57 | 0.00045 | ERV | Heat_Pump | Gas | 10.74 | 1.083 | 1.077 | 12.185 | 1.775 | 0 | 14.3425 | 41.2025 | 2 | 3 | 1 | 1 | 2 | 2 | 3 | 1
23112223 | 1244 | Quadplex | 20 | 17 | 0.57 | 0.00045 | ERV | Gas | Heat_Pump | 36.44 | 0 | 1.077 | 12.185 | 0.819 | 0.03 | 3.8247 | 54.3757 | 2 | 3 | 1 | 1 | 2 | 2 | 2 | 3
23112222 | 272 | Quadplex | 20 | 17 | 0.57 | 0.00045 | ERV | Gas | Electric | 36.44 | 0 | 1.077 | 12.185 | 0.819 | 0.03 | 11.474 | 62.025 | 2 | 3 | 1 | 1 | 2 | 2 | 2 | 2
23112221 | 758 | Quadplex | 20 | 17 | 0.57 | 0.00045 | ERV | Gas | Gas | 36.44 | 0 | 1.077 | 12.185 | 0.819 | 0.03 | 14.3425 | 64.8935 | 2 | 3 | 1 | 1 | 2 | 2 | 2 | 1
23112213 | 1082 | Quadplex | 20 | 17 | 0.57 | 0.00045 | ERV | Electric_Resistance | Heat_Pump | 28.599 | 0 | 1.077 | 12.185 | 0.819 | 0 | 3.8247 | 46.5047 | 2 | 3 | 1 | 1 | 2 | 2 | 1 | 3
23112212 | 110 | Quadplex | 20 | 17 | 0.57 | 0.00045 | ERV | Electric_Resistance | Electric | 28.599 | 0 | 1.077 | 12.185 | 0.819 | 0 | 11.474 | 54.154 | 2 | 3 | 1 | 1 | 2 | 2 | 1 | 2
23112211 | 596 | Quadplex | 20 | 17 | 0.57 | 0.00045 | ERV | Electric_Resistance | Gas | 28.599 | 0 | 1.077 | 12.185 | 0.819 | 0 | 14.3425 | 57.0225 | 2 | 3 | 1 | 1 | 2 | 2 | 1 | 1
23112133 | 1325 | Quadplex | 20 | 17 | 0.57 | 0.00045 | Exhaust_Fan | Heat_Pump | Heat_Pump | 13.097 | 0.967 | 1.077 | 12.185 | 1.934 | 0 | 3.8247 | 33.0847 | 2 | 3 | 1 | 1 | 2 | 1 | 3 | 3
23112132 | 353 | Quadplex | 20 | 17 | 0.57 | 0.00045 | Exhaust_Fan | Heat_Pump | Electric | 13.097 | 0.967 | 1.077 | 12.185 | 1.934 | 0 | 11.474 | 40.734 | 2 | 3 | 1 | 1 | 2 | 1 | 3 | 2
23112131 | 839 | Quadplex | 20 | 17 | 0.57 | 0.00045 | Exhaust_Fan | Heat_Pump | Gas | 13.097 | 0.967 | 1.077 | 12.185 | 1.934 | 0 | 14.3425 | 43.6025 | 2 | 3 | 1 | 1 | 2 | 1 | 3 | 1
23112123 | 1163 | Quadplex | 20 | 17 | 0.57 | 0.00045 | Exhaust_Fan | Gas | Heat_Pump | 45.612 | 0 | 1.077 | 12.185 | 0.819 | 0.041 | 3.8247 | 63.5587 | 2 | 3 | 1 | 1 | 2 | 1 | 2 | 3
23112122 | 191 | Quadplex | 20 | 17 | 0.57 | 0.00045 | Exhaust_Fan | Gas | Electric | 45.612 | 0 | 1.077 | 12.185 | 0.819 | 0.041 | 11.474 | 71.208 | 2 | 3 | 1 | 1 | 2 | 1 | 2 | 2
23112121 | 677 | Quadplex | 20 | 17 | 0.57 | 0.00045 | Exhaust_Fan | Gas | Gas | 45.612 | 0 | 1.077 | 12.185 | 0.819 | 0.041 | 14.3425 | 74.0765 | 2 | 3 | 1 | 1 | 2 | 1 | 2 | 1
23112113 | 1001 | Quadplex | 20 | 17 | 0.57 | 0.00045 | Exhaust_Fan | Electric_Resistance | Heat_Pump | 35.797 | 0 | 1.077 | 12.185 | 0.819 | 0 | 3.8247 | 53.7027 | 2 | 3 | 1 | 1 | 2 | 1 | 1 | 3
23112112 | 29 | Quadplex | 20 | 17 | 0.57 | 0.00045 | Exhaust_Fan | Electric_Resistance | Electric | 35.797 | 0 | 1.077 | 12.185 | 0.819 | 0 | 11.474 | 61.352 | 2 | 3 | 1 | 1 | 2 | 1 | 1 | 2
23112111 | 515 | Quadplex | 20 | 17 | 0.57 | 0.00045 | Exhaust_Fan | Electric_Resistance | Gas | 35.797 | 0 | 1.077 | 12.185 | 0.819 | 0 | 14.3425 | 64.2205 | 2 | 3 | 1 | 1 | 2 | 1 | 1 | 1
23111233 | 1379 | Quadplex | 20 | 17 | 0.57 | 0.00055 | ERV | Heat_Pump | Heat_Pump | 12.993 | 0.978 | 1.077 | 12.185 | 1.931 | 0 | 3.8247 | 32.9887 | 2 | 3 | 1 | 1 | 1 | 2 | 3 | 3
23111232 | 407 | Quadplex | 20 | 17 | 0.57 | 0.00055 | ERV | Heat_Pump | Electric | 12.993 | 0.978 | 1.077 | 12.185 | 1.931 | 0 | 11.474 | 40.638 | 2 | 3 | 1 | 1 | 1 | 2 | 3 | 2
23111231 | 893 | Quadplex | 20 | 17 | 0.57 | 0.00055 | ERV | Heat_Pump | Gas | 12.993 | 0.978 | 1.077 | 12.185 | 1.931 | 0 | 14.3425 | 43.5065 | 2 | 3 | 1 | 1 | 1 | 2 | 3 | 1
23111223 | 1217 | Quadplex | 20 | 17 | 0.57 | 0.00055 | ERV | Gas | Heat_Pump | 46.114 | 0 | 1.077 | 12.185 | 0.819 | 0.041 | 3.8247 | 64.0607 | 2 | 3 | 1 | 1 | 1 | 2 | 2 | 3
23111222 | 245 | Quadplex | 20 | 17 | 0.57 | 0.00055 | ERV | Gas | Electric | 46.114 | 0 | 1.077 | 12.185 | 0.819 | 0.041 | 11.474 | 71.71 | 2 | 3 | 1 | 1 | 1 | 2 | 2 | 2
23111221 | 731 | Quadplex | 20 | 17 | 0.57 | 0.00055 | ERV | Gas | Gas | 46.114 | 0 | 1.077 | 12.185 | 0.819 | 0.041 | 14.3425 | 74.5785 | 2 | 3 | 1 | 1 | 1 | 2 | 2 | 1
23111213 | 1055 | Quadplex | 20 | 17 | 0.57 | 0.00055 | ERV | Electric_Resistance | Heat_Pump | 36.19 | 0 | 1.077 | 12.185 | 0.819 | 0 | 3.8247 | 54.0957 | 2 | 3 | 1 | 1 | 1 | 2 | 1 | 3
23111212 | 83 | Quadplex | 20 | 17 | 0.57 | 0.00055 | ERV | Electric_Resistance | Electric | 36.19 | 0 | 1.077 | 12.185 | 0.819 | 0 | 11.474 | 61.745 | 2 | 3 | 1 | 1 | 1 | 2 | 1 | 2
23111211 | 569 | Quadplex | 20 | 17 | 0.57 | 0.00055 | ERV | Electric_Resistance | Gas | 36.19 | 0 | 1.077 | 12.185 | 0.819 | 0 | 14.3425 | 64.6135 | 2 | 3 | 1 | 1 | 1 | 2 | 1 | 1
23111133 | 1298 | Quadplex | 20 | 17 | 0.57 | 0.00055 | Exhaust_Fan | Heat_Pump | Heat_Pump | 15.169 | 0.888 | 1.077 | 12.185 | 2.074 | 0 | 3.8247 | 35.2177 | 2 | 3 | 1 | 1 | 1 | 1 | 3 | 3
23111132 | 326 | Quadplex | 20 | 17 | 0.57 | 0.00055 | Exhaust_Fan | Heat_Pump | Electric | 15.169 | 0.888 | 1.077 | 12.185 | 2.074 | 0 | 11.474 | 42.867 | 2 | 3 | 1 | 1 | 1 | 1 | 3 | 2
23111131 | 812 | Quadplex | 20 | 17 | 0.57 | 0.00055 | Exhaust_Fan | Heat_Pump | Gas | 15.169 | 0.888 | 1.077 | 12.185 | 2.074 | 0 | 14.3425 | 45.7355 | 2 | 3 | 1 | 1 | 1 | 1 | 3 | 1
23111123 | 1136 | Quadplex | 20 | 17 | 0.57 | 0.00055 | Exhaust_Fan | Gas | Heat_Pump | 55.426 | 0 | 1.077 | 12.185 | 0.819 | 0.049 | 3.8247 | 73.3807 | 2 | 3 | 1 | 1 | 1 | 1 | 2 | 3
23111122 | 164 | Quadplex | 20 | 17 | 0.57 | 0.00055 | Exhaust_Fan | Gas | Electric | 55.426 | 0 | 1.077 | 12.185 | 0.819 | 0.049 | 11.474 | 81.03 | 2 | 3 | 1 | 1 | 1 | 1 | 2 | 2
23111121 | 650 | Quadplex | 20 | 17 | 0.57 | 0.00055 | Exhaust_Fan | Gas | Gas | 55.426 | 0 | 1.077 | 12.185 | 0.819 | 0.049 | 14.3425 | 83.8985 | 2 | 3 | 1 | 1 | 1 | 1 | 2 | 1
23111113 | 974 | Quadplex | 20 | 17 | 0.57 | 0.00055 | Exhaust_Fan | Electric_Resistance | Heat_Pump | 43.501 | 0 | 1.077 | 12.185 | 0.819 | 0 | 3.8247 | 61.4067 | 2 | 3 | 1 | 1 | 1 | 1 | 1 | 3
23111112 | 2 | Quadplex | 20 | 17 | 0.57 | 0.00055 | Exhaust_Fan | Electric_Resistance | Electric | 43.501 | 0 | 1.077 | 12.185 | 0.819 | 0 | 11.474 | 69.056 | 2 | 3 | 1 | 1 | 1 | 1 | 1 | 2
23111111 | 488 | Quadplex | 20 | 17 | 0.57 | 0.00055 | Exhaust_Fan | Electric_Resistance | Gas | 43.501 | 0 | 1.077 | 12.185 | 0.819 | 0 | 14.3425 | 71.9245 | 2 | 3 | 1 | 1 | 1 | 1 | 1 | 1
22313233 | 1438 | Quadplex | 15 | 47 | 0.57 | 0.00035 | ERV | Heat_Pump | Heat_Pump | 8.212 | 1.193 | 1.077 | 12.185 | 1.594 | 0 | 3.8247 | 28.0857 | 2 | 2 | 3 | 1 | 3 | 2 | 3 | 3
22313232 | 466 | Quadplex | 15 | 47 | 0.57 | 0.00035 | ERV | Heat_Pump | Electric | 8.212 | 1.193 | 1.077 | 12.185 | 1.594 | 0 | 11.474 | 35.735 | 2 | 2 | 3 | 1 | 3 | 2 | 3 | 2
22313231 | 952 | Quadplex | 15 | 47 | 0.57 | 0.00035 | ERV | Heat_Pump | Gas | 8.212 | 1.193 | 1.077 | 12.185 | 1.594 | 0 | 14.3425 | 38.6035 | 2 | 2 | 3 | 1 | 3 | 2 | 3 | 1
22313223 | 1276 | Quadplex | 15 | 47 | 0.57 | 0.00035 | ERV | Gas | Heat_Pump | 26.414 | 0 | 1.077 | 12.185 | 0.819 | 0.022 | 3.8247 | 44.3417 | 2 | 2 | 3 | 1 | 3 | 2 | 2 | 3
22313222 | 304 | Quadplex | 15 | 47 | 0.57 | 0.00035 | ERV | Gas | Electric | 26.414 | 0 | 1.077 | 12.185 | 0.819 | 0.022 | 11.474 | 51.991 | 2 | 2 | 3 | 1 | 3 | 2 | 2 | 2
22313221 | 790 | Quadplex | 15 | 47 | 0.57 | 0.00035 | ERV | Gas | Gas | 26.414 | 0 | 1.077 | 12.185 | 0.819 | 0.022 | 14.3425 | 54.8595 | 2 | 2 | 3 | 1 | 3 | 2 | 2 | 1
22313213 | 1114 | Quadplex | 15 | 47 | 0.57 | 0.00035 | ERV | Electric_Resistance | Heat_Pump | 20.73 | 0 | 1.077 | 12.185 | 0.819 | 0 | 3.8247 | 38.6357 | 2 | 2 | 3 | 1 | 3 | 2 | 1 | 3
22313212 | 142 | Quadplex | 15 | 47 | 0.57 | 0.00035 | ERV | Electric_Resistance | Electric | 20.73 | 0 | 1.077 | 12.185 | 0.819 | 0 | 11.474 | 46.285 | 2 | 2 | 3 | 1 | 3 | 2 | 1 | 2
22313211 | 628 | Quadplex | 15 | 47 | 0.57 | 0.00035 | ERV | Electric_Resistance | Gas | 20.73 | 0 | 1.077 | 12.185 | 0.819 | 0 | 14.3425 | 49.1535 | 2 | 2 | 3 | 1 | 3 | 2 | 1 | 1
22313133 | 1357 | Quadplex | 15 | 47 | 0.57 | 0.00035 | Exhaust_Fan | Heat_Pump | Heat_Pump | 10.715 | 1.028 | 1.077 | 12.185 | 1.758 | 0 | 3.8247 | 30.5877 | 2 | 2 | 3 | 1 | 3 | 1 | 3 | 3
22313132 | 385 | Quadplex | 15 | 47 | 0.57 | 0.00035 | Exhaust_Fan | Heat_Pump | Electric | 10.715 | 1.028 | 1.077 | 12.185 | 1.758 | 0 | 11.474 | 38.237 | 2 | 2 | 3 | 1 | 3 | 1 | 3 | 2
22313131 | 871 | Quadplex | 15 | 47 | 0.57 | 0.00035 | Exhaust_Fan | Heat_Pump | Gas | 10.715 | 1.028 | 1.077 | 12.185 | 1.758 | 0 | 14.3425 | 41.1055 | 2 | 2 | 3 | 1 | 3 | 1 | 3 | 1
22313123 | 1195 | Quadplex | 15 | 47 | 0.57 | 0.00035 | Exhaust_Fan | Gas | Heat_Pump | 35.325 | 0 | 1.077 | 12.185 | 0.819 | 0.033 | 3.8247 | 53.2637 | 2 | 2 | 3 | 1 | 3 | 1 | 2 | 3
22313122 | 223 | Quadplex | 15 | 47 | 0.57 | 0.00035 | Exhaust_Fan | Gas | Electric | 35.325 | 0 | 1.077 | 12.185 | 0.819 | 0.033 | 11.474 | 60.913 | 2 | 2 | 3 | 1 | 3 | 1 | 2 | 2
22313121 | 709 | Quadplex | 15 | 47 | 0.57 | 0.00035 | Exhaust_Fan | Gas | Gas | 35.325 | 0 | 1.077 | 12.185 | 0.819 | 0.033 | 14.3425 | 63.7815 | 2 | 2 | 3 | 1 | 3 | 1 | 2 | 1
22313113 | 1033 | Quadplex | 15 | 47 | 0.57 | 0.00035 | Exhaust_Fan | Electric_Resistance | Heat_Pump | 27.722 | 0 | 1.077 | 12.185 | 0.819 | 0 | 3.8247 | 45.6277 | 2 | 2 | 3 | 1 | 3 | 1 | 1 | 3
22313112 | 61 | Quadplex | 15 | 47 | 0.57 | 0.00035 | Exhaust_Fan | Electric_Resistance | Electric | 27.722 | 0 | 1.077 | 12.185 | 0.819 | 0 | 11.474 | 53.277 | 2 | 2 | 3 | 1 | 3 | 1 | 1 | 2
22313111 | 547 | Quadplex | 15 | 47 | 0.57 | 0.00035 | Exhaust_Fan | Electric_Resistance | Gas | 27.722 | 0 | 1.077 | 12.185 | 0.819 | 0 | 14.3425 | 56.1455 | 2 | 2 | 3 | 1 | 3 | 1 | 1 | 1
22312233 | 1411 | Quadplex | 15 | 47 | 0.57 | 0.00045 | ERV | Heat_Pump | Heat_Pump | 10.575 | 1.038 | 1.077 | 12.185 | 1.753 | 0 | 3.8247 | 30.4527 | 2 | 2 | 3 | 1 | 2 | 2 | 3 | 3
22312232 | 439 | Quadplex | 15 | 47 | 0.57 | 0.00045 | ERV | Heat_Pump | Electric | 10.575 | 1.038 | 1.077 | 12.185 | 1.753 | 0 | 11.474 | 38.102 | 2 | 2 | 3 | 1 | 2 | 2 | 3 | 2
22312231 | 925 | Quadplex | 15 | 47 | 0.57 | 0.00045 | ERV | Heat_Pump | Gas | 10.575 | 1.038 | 1.077 | 12.185 | 1.753 | 0 | 14.3425 | 40.9705 | 2 | 2 | 3 | 1 | 2 | 2 | 3 | 1
22312223 | 1249 | Quadplex | 15 | 47 | 0.57 | 0.00045 | ERV | Gas | Heat_Pump | 35.698 | 0 | 1.077 | 12.185 | 0.819 | 0.03 | 3.8247 | 53.6337 | 2 | 2 | 3 | 1 | 2 | 2 | 2 | 3
22312222 | 277 | Quadplex | 15 | 47 | 0.57 | 0.00045 | ERV | Gas | Electric | 35.698 | 0 | 1.077 | 12.185 | 0.819 | 0.03 | 11.474 | 61.283 | 2 | 2 | 3 | 1 | 2 | 2 | 2 | 2
22312221 | 763 | Quadplex | 15 | 47 | 0.57 | 0.00045 | ERV | Gas | Gas | 35.698 | 0 | 1.077 | 12.185 | 0.819 | 0.03 | 14.3425 | 64.1515 | 2 | 2 | 3 | 1 | 2 | 2 | 2 | 1
22312213 | 1087 | Quadplex | 15 | 47 | 0.57 | 0.00045 | ERV | Electric_Resistance | Heat_Pump | 28.016 | 0 | 1.077 | 12.185 | 0.819 | 0 | 3.8247 | 45.9217 | 2 | 2 | 3 | 1 | 2 | 2 | 1 | 3
22312212 | 115 | Quadplex | 15 | 47 | 0.57 | 0.00045 | ERV | Electric_Resistance | Electric | 28.016 | 0 | 1.077 | 12.185 | 0.819 | 0 | 11.474 | 53.571 | 2 | 2 | 3 | 1 | 2 | 2 | 1 | 2
22312211 | 601 | Quadplex | 15 | 47 | 0.57 | 0.00045 | ERV | Electric_Resistance | Gas | 28.016 | 0 | 1.077 | 12.185 | 0.819 | 0 | 14.3425 | 56.4395 | 2 | 2 | 3 | 1 | 2 | 2 | 1 | 1
22312133 | 1330 | Quadplex | 15 | 47 | 0.57 | 0.00045 | Exhaust_Fan | Heat_Pump | Heat_Pump | 12.908 | 0.923 | 1.077 | 12.185 | 1.91 | 0 | 3.8247 | 32.8277 | 2 | 2 | 3 | 1 | 2 | 1 | 3 | 3
22312132 | 358 | Quadplex | 15 | 47 | 0.57 | 0.00045 | Exhaust_Fan | Heat_Pump | Electric | 12.908 | 0.923 | 1.077 | 12.185 | 1.91 | 0 | 11.474 | 40.477 | 2 | 2 | 3 | 1 | 2 | 1 | 3 | 2
22312131 | 844 | Quadplex | 15 | 47 | 0.57 | 0.00045 | Exhaust_Fan | Heat_Pump | Gas | 12.908 | 0.923 | 1.077 | 12.185 | 1.91 | 0 | 14.3425 | 43.3455 | 2 | 2 | 3 | 1 | 2 | 1 | 3 | 1
22312123 | 1168 | Quadplex | 15 | 47 | 0.57 | 0.00045 | Exhaust_Fan | Gas | Heat_Pump | 44.878 | 0 | 1.077 | 12.185 | 0.819 | 0.041 | 3.8247 | 62.8247 | 2 | 2 | 3 | 1 | 2 | 1 | 2 | 3
22312122 | 196 | Quadplex | 15 | 47 | 0.57 | 0.00045 | Exhaust_Fan | Gas | Electric | 44.878 | 0 | 1.077 | 12.185 | 0.819 | 0.041 | 11.474 | 70.474 | 2 | 2 | 3 | 1 | 2 | 1 | 2 | 2
22312121 | 682 | Quadplex | 15 | 47 | 0.57 | 0.00045 | Exhaust_Fan | Gas | Gas | 44.878 | 0 | 1.077 | 12.185 | 0.819 | 0.041 | 14.3425 | 73.3425 | 2 | 2 | 3 | 1 | 2 | 1 | 2 | 1
22312113 | 1006 | Quadplex | 15 | 47 | 0.57 | 0.00045 | Exhaust_Fan | Electric_Resistance | Heat_Pump | 35.223 | 0 | 1.077 | 12.185 | 0.819 | 0 | 3.8247 | 53.1287 | 2 | 2 | 3 | 1 | 2 | 1 | 1 | 3
22312112 | 34 | Quadplex | 15 | 47 | 0.57 | 0.00045 | Exhaust_Fan | Electric_Resistance | Electric | 35.223 | 0 | 1.077 | 12.185 | 0.819 | 0 | 11.474 | 60.778 | 2 | 2 | 3 | 1 | 2 | 1 | 1 | 2
22312111 | 520 | Quadplex | 15 | 47 | 0.57 | 0.00045 | Exhaust_Fan | Electric_Resistance | Gas | 35.223 | 0 | 1.077 | 12.185 | 0.819 | 0 | 14.3425 | 63.6465 | 2 | 2 | 3 | 1 | 2 | 1 | 1 | 1
22311233 | 1384 | Quadplex | 15 | 47 | 0.57 | 0.00055 | ERV | Heat_Pump | Heat_Pump | 12.809 | 0.934 | 1.077 | 12.185 | 1.907 | 0 | 3.8247 | 32.7367 | 2 | 2 | 3 | 1 | 1 | 2 | 3 | 3
22311232 | 412 | Quadplex | 15 | 47 | 0.57 | 0.00055 | ERV | Heat_Pump | Electric | 12.809 | 0.934 | 1.077 | 12.185 | 1.907 | 0 | 11.474 | 40.386 | 2 | 2 | 3 | 1 | 1 | 2 | 3 | 2
22311231 | 898 | Quadplex | 15 | 47 | 0.57 | 0.00055 | ERV | Heat_Pump | Gas | 12.809 | 0.934 | 1.077 | 12.185 | 1.907 | 0 | 14.3425 | 43.2545 | 2 | 2 | 3 | 1 | 1 | 2 | 3 | 1
22311223 | 1222 | Quadplex | 15 | 47 | 0.57 | 0.00055 | ERV | Gas | Heat_Pump | 45.375 | 0 | 1.077 | 12.185 | 0.819 | 0.038 | 3.8247 | 63.3187 | 2 | 2 | 3 | 1 | 1 | 2 | 2 | 3
22311222 | 250 | Quadplex | 15 | 47 | 0.57 | 0.00055 | ERV | Gas | Electric | 45.375 | 0 | 1.077 | 12.185 | 0.819 | 0.038 | 11.474 | 70.968 | 2 | 2 | 3 | 1 | 1 | 2 | 2 | 2
22311221 | 736 | Quadplex | 15 | 47 | 0.57 | 0.00055 | ERV | Gas | Gas | 45.375 | 0 | 1.077 | 12.185 | 0.819 | 0.038 | 14.3425 | 73.8365 | 2 | 2 | 3 | 1 | 1 | 2 | 2 | 1
22311213 | 1060 | Quadplex | 15 | 47 | 0.57 | 0.00055 | ERV | Electric_Resistance | Heat_Pump | 35.611 | 0 | 1.077 | 12.185 | 0.819 | 0 | 3.8247 | 53.5167 | 2 | 2 | 3 | 1 | 1 | 2 | 1 | 3
22311212 | 88 | Quadplex | 15 | 47 | 0.57 | 0.00055 | ERV | Electric_Resistance | Electric | 35.611 | 0 | 1.077 | 12.185 | 0.819 | 0 | 11.474 | 61.166 | 2 | 2 | 3 | 1 | 1 | 2 | 1 | 2
22311211 | 574 | Quadplex | 15 | 47 | 0.57 | 0.00055 | ERV | Electric_Resistance | Gas | 35.611 | 0 | 1.077 | 12.185 | 0.819 | 0 | 14.3425 | 64.0345 | 2 | 2 | 3 | 1 | 1 | 2 | 1 | 1
22311133 | 1303 | Quadplex | 15 | 47 | 0.57 | 0.00055 | Exhaust_Fan | Heat_Pump | Heat_Pump | 14.971 | 0.849 | 1.077 | 12.185 | 2.052 | 0 | 3.8247 | 34.9587 | 2 | 2 | 3 | 1 | 1 | 1 | 3 | 3
22311132 | 331 | Quadplex | 15 | 47 | 0.57 | 0.00055 | Exhaust_Fan | Heat_Pump | Electric | 14.971 | 0.849 | 1.077 | 12.185 | 2.052 | 0 | 11.474 | 42.608 | 2 | 2 | 3 | 1 | 1 | 1 | 3 | 2
22311131 | 817 | Quadplex | 15 | 47 | 0.57 | 0.00055 | Exhaust_Fan | Heat_Pump | Gas | 14.971 | 0.849 | 1.077 | 12.185 | 2.052 | 0 | 14.3425 | 45.4765 | 2 | 2 | 3 | 1 | 1 | 1 | 3 | 1
22311123 | 1141 | Quadplex | 15 | 47 | 0.57 | 0.00055 | Exhaust_Fan | Gas | Heat_Pump | 54.689 | 0 | 1.077 | 12.185 | 0.819 | 0.049 | 3.8247 | 72.6437 | 2 | 2 | 3 | 1 | 1 | 1 | 2 | 3
22311122 | 169 | Quadplex | 15 | 47 | 0.57 | 0.00055 | Exhaust_Fan | Gas | Electric | 54.689 | 0 | 1.077 | 12.185 | 0.819 | 0.049 | 11.474 | 80.293 | 2 | 2 | 3 | 1 | 1 | 1 | 2 | 2
22311121 | 655 | Quadplex | 15 | 47 | 0.57 | 0.00055 | Exhaust_Fan | Gas | Gas | 54.689 | 0 | 1.077 | 12.185 | 0.819 | 0.049 | 14.3425 | 83.1615 | 2 | 2 | 3 | 1 | 1 | 1 | 2 | 1
22311113 | 979 | Quadplex | 15 | 47 | 0.57 | 0.00055 | Exhaust_Fan | Electric_Resistance | Heat_Pump | 42.922 | 0 | 1.077 | 12.185 | 0.819 | 0 | 3.8247 | 60.8277 | 2 | 2 | 3 | 1 | 1 | 1 | 1 | 3
22311112 | 7 | Quadplex | 15 | 47 | 0.57 | 0.00055 | Exhaust_Fan | Electric_Resistance | Electric | 42.922 | 0 | 1.077 | 12.185 | 0.819 | 0 | 11.474 | 68.477 | 2 | 2 | 3 | 1 | 1 | 1 | 1 | 2
22311111 | 493 | Quadplex | 15 | 47 | 0.57 | 0.00055 | Exhaust_Fan | Electric_Resistance | Gas | 42.922 | 0 | 1.077 | 12.185 | 0.819 | 0 | 14.3425 | 71.3455 | 2 | 2 | 3 | 1 | 1 | 1 | 1 | 1
22213233 | 1435 | Quadplex | 15 | 37 | 0.57 | 0.00035 | ERV | Heat_Pump | Heat_Pump | 8.311 | 1.198 | 1.077 | 12.185 | 1.602 | 0 | 3.8247 | 28.1977 | 2 | 2 | 2 | 1 | 3 | 2 | 3 | 3
22213232 | 463 | Quadplex | 15 | 37 | 0.57 | 0.00035 | ERV | Heat_Pump | Electric | 8.311 | 1.198 | 1.077 | 12.185 | 1.602 | 0 | 11.474 | 35.847 | 2 | 2 | 2 | 1 | 3 | 2 | 3 | 2
22213231 | 949 | Quadplex | 15 | 37 | 0.57 | 0.00035 | ERV | Heat_Pump | Gas | 8.311 | 1.198 | 1.077 | 12.185 | 1.602 | 0 | 14.3425 | 38.7155 | 2 | 2 | 2 | 1 | 3 | 2 | 3 | 1
22213223 | 1273 | Quadplex | 15 | 37 | 0.57 | 0.00035 | ERV | Gas | Heat_Pump | 26.821 | 0 | 1.077 | 12.185 | 0.819 | 0.022 | 3.8247 | 44.7487 | 2 | 2 | 2 | 1 | 3 | 2 | 2 | 3
22213222 | 301 | Quadplex | 15 | 37 | 0.57 | 0.00035 | ERV | Gas | Electric | 26.821 | 0 | 1.077 | 12.185 | 0.819 | 0.022 | 11.474 | 52.398 | 2 | 2 | 2 | 1 | 3 | 2 | 2 | 2
22213221 | 787 | Quadplex | 15 | 37 | 0.57 | 0.00035 | ERV | Gas | Gas | 26.821 | 0 | 1.077 | 12.185 | 0.819 | 0.022 | 14.3425 | 55.2665 | 2 | 2 | 2 | 1 | 3 | 2 | 2 | 1
22213213 | 1111 | Quadplex | 15 | 37 | 0.57 | 0.00035 | ERV | Electric_Resistance | Heat_Pump | 21.049 | 0 | 1.077 | 12.185 | 0.819 | 0 | 3.8247 | 38.9547 | 2 | 2 | 2 | 1 | 3 | 2 | 1 | 3
22213212 | 139 | Quadplex | 15 | 37 | 0.57 | 0.00035 | ERV | Electric_Resistance | Electric | 21.049 | 0 | 1.077 | 12.185 | 0.819 | 0 | 11.474 | 46.604 | 2 | 2 | 2 | 1 | 3 | 2 | 1 | 2
22213211 | 625 | Quadplex | 15 | 37 | 0.57 | 0.00035 | ERV | Electric_Resistance | Gas | 21.049 | 0 | 1.077 | 12.185 | 0.819 | 0 | 14.3425 | 49.4725 | 2 | 2 | 2 | 1 | 3 | 2 | 1 | 1
22213133 | 1354 | Quadplex | 15 | 37 | 0.57 | 0.00035 | Exhaust_Fan | Heat_Pump | Heat_Pump | 10.812 | 1.036 | 1.077 | 12.185 | 1.769 | 0 | 3.8247 | 30.7037 | 2 | 2 | 2 | 1 | 3 | 1 | 3 | 3
22213132 | 382 | Quadplex | 15 | 37 | 0.57 | 0.00035 | Exhaust_Fan | Heat_Pump | Electric | 10.812 | 1.036 | 1.077 | 12.185 | 1.769 | 0 | 11.474 | 38.353 | 2 | 2 | 2 | 1 | 3 | 1 | 3 | 2
22213131 | 868 | Quadplex | 15 | 37 | 0.57 | 0.00035 | Exhaust_Fan | Heat_Pump | Gas | 10.812 | 1.036 | 1.077 | 12.185 | 1.769 | 0 | 14.3425 | 41.2215 | 2 | 2 | 2 | 1 | 3 | 1 | 3 | 1
22213123 | 1192 | Quadplex | 15 | 37 | 0.57 | 0.00035 | Exhaust_Fan | Gas | Heat_Pump | 35.737 | 0 | 1.077 | 12.185 | 0.819 | 0.033 | 3.8247 | 53.6757 | 2 | 2 | 2 | 1 | 3 | 1 | 2 | 3
22213122 | 220 | Quadplex | 15 | 37 | 0.57 | 0.00035 | Exhaust_Fan | Gas | Electric | 35.737 | 0 | 1.077 | 12.185 | 0.819 | 0.033 | 11.474 | 61.325 | 2 | 2 | 2 | 1 | 3 | 1 | 2 | 2
22213121 | 706 | Quadplex | 15 | 37 | 0.57 | 0.00035 | Exhaust_Fan | Gas | Gas | 35.737 | 0 | 1.077 | 12.185 | 0.819 | 0.033 | 14.3425 | 64.1935 | 2 | 2 | 2 | 1 | 3 | 1 | 2 | 1
22213113 | 1030 | Quadplex | 15 | 37 | 0.57 | 0.00035 | Exhaust_Fan | Electric_Resistance | Heat_Pump | 28.049 | 0 | 1.077 | 12.185 | 0.819 | 0 | 3.8247 | 45.9547 | 2 | 2 | 2 | 1 | 3 | 1 | 1 | 3
22213112 | 58 | Quadplex | 15 | 37 | 0.57 | 0.00035 | Exhaust_Fan | Electric_Resistance | Electric | 28.049 | 0 | 1.077 | 12.185 | 0.819 | 0 | 11.474 | 53.604 | 2 | 2 | 2 | 1 | 3 | 1 | 1 | 2
22213111 | 544 | Quadplex | 15 | 37 | 0.57 | 0.00035 | Exhaust_Fan | Electric_Resistance | Gas | 28.049 | 0 | 1.077 | 12.185 | 0.819 | 0 | 14.3425 | 56.4725 | 2 | 2 | 2 | 1 | 3 | 1 | 1 | 1
22212233 | 1408 | Quadplex | 15 | 37 | 0.57 | 0.00045 | ERV | Heat_Pump | Heat_Pump | 10.671 | 1.05 | 1.077 | 12.185 | 1.764 | 0 | 3.8247 | 30.5717 | 2 | 2 | 2 | 1 | 2 | 2 | 3 | 3
22212232 | 436 | Quadplex | 15 | 37 | 0.57 | 0.00045 | ERV | Heat_Pump | Electric | 10.671 | 1.05 | 1.077 | 12.185 | 1.764 | 0 | 11.474 | 38.221 | 2 | 2 | 2 | 1 | 2 | 2 | 3 | 2
22212231 | 922 | Quadplex | 15 | 37 | 0.57 | 0.00045 | ERV | Heat_Pump | Gas | 10.671 | 1.05 | 1.077 | 12.185 | 1.764 | 0 | 14.3425 | 41.0895 | 2 | 2 | 2 | 1 | 2 | 2 | 3 | 1
22212223 | 1246 | Quadplex | 15 | 37 | 0.57 | 0.00045 | ERV | Gas | Heat_Pump | 36.116 | 0 | 1.077 | 12.185 | 0.819 | 0.03 | 3.8247 | 54.0517 | 2 | 2 | 2 | 1 | 2 | 2 | 2 | 3
22212222 | 274 | Quadplex | 15 | 37 | 0.57 | 0.00045 | ERV | Gas | Electric | 36.116 | 0 | 1.077 | 12.185 | 0.819 | 0.03 | 11.474 | 61.701 | 2 | 2 | 2 | 1 | 2 | 2 | 2 | 2
22212221 | 760 | Quadplex | 15 | 37 | 0.57 | 0.00045 | ERV | Gas | Gas | 36.116 | 0 | 1.077 | 12.185 | 0.819 | 0.03 | 14.3425 | 64.5695 | 2 | 2 | 2 | 1 | 2 | 2 | 2 | 1
22212213 | 1084 | Quadplex | 15 | 37 | 0.57 | 0.00045 | ERV | Electric_Resistance | Heat_Pump | 28.346 | 0 | 1.077 | 12.185 | 0.819 | 0 | 3.8247 | 46.2517 | 2 | 2 | 2 | 1 | 2 | 2 | 1 | 3
22212212 | 112 | Quadplex | 15 | 37 | 0.57 | 0.00045 | ERV | Electric_Resistance | Electric | 28.346 | 0 | 1.077 | 12.185 | 0.819 | 0 | 11.474 | 53.901 | 2 | 2 | 2 | 1 | 2 | 2 | 1 | 2
22212211 | 598 | Quadplex | 15 | 37 | 0.57 | 0.00045 | ERV | Electric_Resistance | Gas | 28.346 | 0 | 1.077 | 12.185 | 0.819 | 0 | 14.3425 | 56.7695 | 2 | 2 | 2 | 1 | 2 | 2 | 1 | 1
22212133 | 1327 | Quadplex | 15 | 37 | 0.57 | 0.00045 | Exhaust_Fan | Heat_Pump | Heat_Pump | 13.007 | 0.934 | 1.077 | 12.185 | 1.92 | 0 | 3.8247 | 32.9477 | 2 | 2 | 2 | 1 | 2 | 1 | 3 | 3
22212132 | 355 | Quadplex | 15 | 37 | 0.57 | 0.00045 | Exhaust_Fan | Heat_Pump | Electric | 13.007 | 0.934 | 1.077 | 12.185 | 1.92 | 0 | 11.474 | 40.597 | 2 | 2 | 2 | 1 | 2 | 1 | 3 | 2
22212131 | 841 | Quadplex | 15 | 37 | 0.57 | 0.00045 | Exhaust_Fan | Heat_Pump | Gas | 13.007 | 0.934 | 1.077 | 12.185 | 1.92 | 0 | 14.3425 | 43.4655 | 2 | 2 | 2 | 1 | 2 | 1 | 3 | 1
22212123 | 1165 | Quadplex | 15 | 37 | 0.57 | 0.00045 | Exhaust_Fan | Gas | Heat_Pump | 45.298 | 0 | 1.077 | 12.185 | 0.819 | 0.041 | 3.8247 | 63.2447 | 2 | 2 | 2 | 1 | 2 | 1 | 2 | 3
22212122 | 193 | Quadplex | 15 | 37 | 0.57 | 0.00045 | Exhaust_Fan | Gas | Electric | 45.298 | 0 | 1.077 | 12.185 | 0.819 | 0.041 | 11.474 | 70.894 | 2 | 2 | 2 | 1 | 2 | 1 | 2 | 2
22212121 | 679 | Quadplex | 15 | 37 | 0.57 | 0.00045 | Exhaust_Fan | Gas | Gas | 45.298 | 0 | 1.077 | 12.185 | 0.819 | 0.041 | 14.3425 | 73.7625 | 2 | 2 | 2 | 1 | 2 | 1 | 2 | 1
22212113 | 1003 | Quadplex | 15 | 37 | 0.57 | 0.00045 | Exhaust_Fan | Electric_Resistance | Heat_Pump | 35.553 | 0 | 1.077 | 12.185 | 0.819 | 0 | 3.8247 | 53.4587 | 2 | 2 | 2 | 1 | 2 | 1 | 1 | 3
22212112 | 31 | Quadplex | 15 | 37 | 0.57 | 0.00045 | Exhaust_Fan | Electric_Resistance | Electric | 35.553 | 0 | 1.077 | 12.185 | 0.819 | 0 | 11.474 | 61.108 | 2 | 2 | 2 | 1 | 2 | 1 | 1 | 2
22212111 | 517 | Quadplex | 15 | 37 | 0.57 | 0.00045 | Exhaust_Fan | Electric_Resistance | Gas | 35.553 | 0 | 1.077 | 12.185 | 0.819 | 0 | 14.3425 | 63.9765 | 2 | 2 | 2 | 1 | 2 | 1 | 1 | 1
22211233 | 1381 | Quadplex | 15 | 37 | 0.57 | 0.00055 | ERV | Heat_Pump | Heat_Pump | 12.905 | 0.942 | 1.077 | 12.185 | 1.918 | 0 | 3.8247 | 32.8517 | 2 | 2 | 2 | 1 | 1 | 2 | 3 | 3
22211232 | 409 | Quadplex | 15 | 37 | 0.57 | 0.00055 | ERV | Heat_Pump | Electric | 12.905 | 0.942 | 1.077 | 12.185 | 1.918 | 0 | 11.474 | 40.501 | 2 | 2 | 2 | 1 | 1 | 2 | 3 | 2
22211231 | 895 | Quadplex | 15 | 37 | 0.57 | 0.00055 | ERV | Heat_Pump | Gas | 12.905 | 0.942 | 1.077 | 12.185 | 1.918 | 0 | 14.3425 | 43.3695 | 2 | 2 | 2 | 1 | 1 | 2 | 3 | 1
22211223 | 1219 | Quadplex | 15 | 37 | 0.57 | 0.00055 | ERV | Gas | Heat_Pump | 45.801 | 0 | 1.077 | 12.185 | 0.819 | 0.038 | 3.8247 | 63.7447 | 2 | 2 | 2 | 1 | 1 | 2 | 2 | 3
22211222 | 247 | Quadplex | 15 | 37 | 0.57 | 0.00055 | ERV | Gas | Electric | 45.801 | 0 | 1.077 | 12.185 | 0.819 | 0.038 | 11.474 | 71.394 | 2 | 2 | 2 | 1 | 1 | 2 | 2 | 2
22211221 | 733 | Quadplex | 15 | 37 | 0.57 | 0.00055 | ERV | Gas | Gas | 45.801 | 0 | 1.077 | 12.185 | 0.819 | 0.038 | 14.3425 | 74.2625 | 2 | 2 | 2 | 1 | 1 | 2 | 2 | 1
22211213 | 1057 | Quadplex | 15 | 37 | 0.57 | 0.00055 | ERV | Electric_Resistance | Heat_Pump | 35.946 | 0 | 1.077 | 12.185 | 0.819 | 0 | 3.8247 | 53.8517 | 2 | 2 | 2 | 1 | 1 | 2 | 1 | 3
22211212 | 85 | Quadplex | 15 | 37 | 0.57 | 0.00055 | ERV | Electric_Resistance | Electric | 35.946 | 0 | 1.077 | 12.185 | 0.819 | 0 | 11.474 | 61.501 | 2 | 2 | 2 | 1 | 1 | 2 | 1 | 2
22211211 | 571 | Quadplex | 15 | 37 | 0.57 | 0.00055 | ERV | Electric_Resistance | Gas | 35.946 | 0 | 1.077 | 12.185 | 0.819 | 0 | 14.3425 | 64.3695 | 2 | 2 | 2 | 1 | 1 | 2 | 1 | 1
22211133 | 1300 | Quadplex | 15 | 37 | 0.57 | 0.00055 | Exhaust_Fan | Heat_Pump | Heat_Pump | 15.067 | 0.857 | 1.077 | 12.185 | 2.06 | 0 | 3.8247 | 35.0707 | 2 | 2 | 2 | 1 | 1 | 1 | 3 | 3
22211132 | 328 | Quadplex | 15 | 37 | 0.57 | 0.00055 | Exhaust_Fan | Heat_Pump | Electric | 15.067 | 0.857 | 1.077 | 12.185 | 2.06 | 0 | 11.474 | 42.72 | 2 | 2 | 2 | 1 | 1 | 1 | 3 | 2
22211131 | 814 | Quadplex | 15 | 37 | 0.57 | 0.00055 | Exhaust_Fan | Heat_Pump | Gas | 15.067 | 0.857 | 1.077 | 12.185 | 2.06 | 0 | 14.3425 | 45.5885 | 2 | 2 | 2 | 1 | 1 | 1 | 3 | 1
22211123 | 1138 | Quadplex | 15 | 37 | 0.57 | 0.00055 | Exhaust_Fan | Gas | Heat_Pump | 55.115 | 0 | 1.077 | 12.185 | 0.819 | 0.049 | 3.8247 | 73.0697 | 2 | 2 | 2 | 1 | 1 | 1 | 2 | 3
22211122 | 166 | Quadplex | 15 | 37 | 0.57 | 0.00055 | Exhaust_Fan | Gas | Electric | 55.115 | 0 | 1.077 | 12.185 | 0.819 | 0.049 | 11.474 | 80.719 | 2 | 2 | 2 | 1 | 1 | 1 | 2 | 2
22211121 | 652 | Quadplex | 15 | 37 | 0.57 | 0.00055 | Exhaust_Fan | Gas | Gas | 55.115 | 0 | 1.077 | 12.185 | 0.819 | 0.049 | 14.3425 | 83.5875 | 2 | 2 | 2 | 1 | 1 | 1 | 2 | 1
22211113 | 976 | Quadplex | 15 | 37 | 0.57 | 0.00055 | Exhaust_Fan | Electric_Resistance | Heat_Pump | 43.257 | 0 | 1.077 | 12.185 | 0.819 | 0 | 3.8247 | 61.1627 | 2 | 2 | 2 | 1 | 1 | 1 | 1 | 3
22211112 | 4 | Quadplex | 15 | 37 | 0.57 | 0.00055 | Exhaust_Fan | Electric_Resistance | Electric | 43.257 | 0 | 1.077 | 12.185 | 0.819 | 0 | 11.474 | 68.812 | 2 | 2 | 2 | 1 | 1 | 1 | 1 | 2
22211111 | 490 | Quadplex | 15 | 37 | 0.57 | 0.00055 | Exhaust_Fan | Electric_Resistance | Gas | 43.257 | 0 | 1.077 | 12.185 | 0.819 | 0 | 14.3425 | 71.6805 | 2 | 2 | 2 | 1 | 1 | 1 | 1 | 1
22113233 | 1432 | Quadplex | 15 | 17 | 0.57 | 0.00035 | ERV | Heat_Pump | Heat_Pump | 8.792 | 1.239 | 1.077 | 12.185 | 1.648 | 0 | 3.8247 | 28.7657 | 2 | 2 | 1 | 1 | 3 | 2 | 3 | 3
22113232 | 460 | Quadplex | 15 | 17 | 0.57 | 0.00035 | ERV | Heat_Pump | Electric | 8.792 | 1.239 | 1.077 | 12.185 | 1.648 | 0 | 11.474 | 36.415 | 2 | 2 | 1 | 1 | 3 | 2 | 3 | 2
22113231 | 946 | Quadplex | 15 | 17 | 0.57 | 0.00035 | ERV | Heat_Pump | Gas | 8.792 | 1.239 | 1.077 | 12.185 | 1.648 | 0 | 14.3425 | 39.2835 | 2 | 2 | 1 | 1 | 3 | 2 | 3 | 1
22113223 | 1270 | Quadplex | 15 | 17 | 0.57 | 0.00035 | ERV | Gas | Heat_Pump | 28.84 | 0 | 1.077 | 12.185 | 0.819 | 0.025 | 3.8247 | 46.7707 | 2 | 2 | 1 | 1 | 3 | 2 | 2 | 3
22113222 | 298 | Quadplex | 15 | 17 | 0.57 | 0.00035 | ERV | Gas | Electric | 28.84 | 0 | 1.077 | 12.185 | 0.819 | 0.025 | 11.474 | 54.42 | 2 | 2 | 1 | 1 | 3 | 2 | 2 | 2
22113221 | 784 | Quadplex | 15 | 17 | 0.57 | 0.00035 | ERV | Gas | Gas | 28.84 | 0 | 1.077 | 12.185 | 0.819 | 0.025 | 14.3425 | 57.2885 | 2 | 2 | 1 | 1 | 3 | 2 | 2 | 1
22113213 | 1108 | Quadplex | 15 | 17 | 0.57 | 0.00035 | ERV | Electric_Resistance | Heat_Pump | 22.634 | 0 | 1.077 | 12.185 | 0.819 | 0 | 3.8247 | 40.5397 | 2 | 2 | 1 | 1 | 3 | 2 | 1 | 3
22113212 | 136 | Quadplex | 15 | 17 | 0.57 | 0.00035 | ERV | Electric_Resistance | Electric | 22.634 | 0 | 1.077 | 12.185 | 0.819 | 0 | 11.474 | 48.189 | 2 | 2 | 1 | 1 | 3 | 2 | 1 | 2
22113211 | 622 | Quadplex | 15 | 17 | 0.57 | 0.00035 | ERV | Electric_Resistance | Gas | 22.634 | 0 | 1.077 | 12.185 | 0.819 | 0 | 14.3425 | 51.0575 | 2 | 2 | 1 | 1 | 3 | 2 | 1 | 1
22113133 | 1351 | Quadplex | 15 | 17 | 0.57 | 0.00035 | Exhaust_Fan | Heat_Pump | Heat_Pump | 11.292 | 1.083 | 1.077 | 12.185 | 1.816 | 0 | 3.8247 | 31.2777 | 2 | 2 | 1 | 1 | 3 | 1 | 3 | 3
22113132 | 379 | Quadplex | 15 | 17 | 0.57 | 0.00035 | Exhaust_Fan | Heat_Pump | Electric | 11.292 | 1.083 | 1.077 | 12.185 | 1.816 | 0 | 11.474 | 38.927 | 2 | 2 | 1 | 1 | 3 | 1 | 3 | 2
22113131 | 865 | Quadplex | 15 | 17 | 0.57 | 0.00035 | Exhaust_Fan | Heat_Pump | Gas | 11.292 | 1.083 | 1.077 | 12.185 | 1.816 | 0 | 14.3425 | 41.7955 | 2 | 2 | 1 | 1 | 3 | 1 | 3 | 1
22113123 | 1189 | Quadplex | 15 | 17 | 0.57 | 0.00035 | Exhaust_Fan | Gas | Heat_Pump | 37.798 | 0 | 1.077 | 12.185 | 0.819 | 0.036 | 3.8247 | 55.7397 | 2 | 2 | 1 | 1 | 3 | 1 | 2 | 3
22113122 | 217 | Quadplex | 15 | 17 | 0.57 | 0.00035 | Exhaust_Fan | Gas | Electric | 37.798 | 0 | 1.077 | 12.185 | 0.819 | 0.036 | 11.474 | 63.389 | 2 | 2 | 1 | 1 | 3 | 1 | 2 | 2
22113121 | 703 | Quadplex | 15 | 17 | 0.57 | 0.00035 | Exhaust_Fan | Gas | Gas | 37.798 | 0 | 1.077 | 12.185 | 0.819 | 0.036 | 14.3425 | 66.2575 | 2 | 2 | 1 | 1 | 3 | 1 | 2 | 1
22113113 | 1027 | Quadplex | 15 | 17 | 0.57 | 0.00035 | Exhaust_Fan | Electric_Resistance | Heat_Pump | 29.665 | 0 | 1.077 | 12.185 | 0.819 | 0 | 3.8247 | 47.5707 | 2 | 2 | 1 | 1 | 3 | 1 | 1 | 3
22113112 | 55 | Quadplex | 15 | 17 | 0.57 | 0.00035 | Exhaust_Fan | Electric_Resistance | Electric | 29.665 | 0 | 1.077 | 12.185 | 0.819 | 0 | 11.474 | 55.22 | 2 | 2 | 1 | 1 | 3 | 1 | 1 | 2
22113111 | 541 | Quadplex | 15 | 17 | 0.57 | 0.00035 | Exhaust_Fan | Electric_Resistance | Gas | 29.665 | 0 | 1.077 | 12.185 | 0.819 | 0 | 14.3425 | 58.0885 | 2 | 2 | 1 | 1 | 3 | 1 | 1 | 1
22112233 | 1405 | Quadplex | 15 | 17 | 0.57 | 0.00045 | ERV | Heat_Pump | Heat_Pump | 11.152 | 1.094 | 1.077 | 12.185 | 1.811 | 0 | 3.8247 | 31.1437 | 2 | 2 | 1 | 1 | 2 | 2 | 3 | 3
22112232 | 433 | Quadplex | 15 | 17 | 0.57 | 0.00045 | ERV | Heat_Pump | Electric | 11.152 | 1.094 | 1.077 | 12.185 | 1.811 | 0 | 11.474 | 38.793 | 2 | 2 | 1 | 1 | 2 | 2 | 3 | 2
22112231 | 919 | Quadplex | 15 | 17 | 0.57 | 0.00045 | ERV | Heat_Pump | Gas | 11.152 | 1.094 | 1.077 | 12.185 | 1.811 | 0 | 14.3425 | 41.6615 | 2 | 2 | 1 | 1 | 2 | 2 | 3 | 1
22112223 | 1243 | Quadplex | 15 | 17 | 0.57 | 0.00045 | ERV | Gas | Heat_Pump | 38.199 | 0 | 1.077 | 12.185 | 0.819 | 0.033 | 3.8247 | 56.1377 | 2 | 2 | 1 | 1 | 2 | 2 | 2 | 3
22112222 | 271 | Quadplex | 15 | 17 | 0.57 | 0.00045 | ERV | Gas | Electric | 38.199 | 0 | 1.077 | 12.185 | 0.819 | 0.033 | 11.474 | 63.787 | 2 | 2 | 1 | 1 | 2 | 2 | 2 | 2
22112221 | 757 | Quadplex | 15 | 17 | 0.57 | 0.00045 | ERV | Gas | Gas | 38.199 | 0 | 1.077 | 12.185 | 0.819 | 0.033 | 14.3425 | 66.6555 | 2 | 2 | 1 | 1 | 2 | 2 | 2 | 1
22112213 | 1081 | Quadplex | 15 | 17 | 0.57 | 0.00045 | ERV | Electric_Resistance | Heat_Pump | 29.978 | 0 | 1.077 | 12.185 | 0.819 | 0 | 3.8247 | 47.8837 | 2 | 2 | 1 | 1 | 2 | 2 | 1 | 3
22112212 | 109 | Quadplex | 15 | 17 | 0.57 | 0.00045 | ERV | Electric_Resistance | Electric | 29.978 | 0 | 1.077 | 12.185 | 0.819 | 0 | 11.474 | 55.533 | 2 | 2 | 1 | 1 | 2 | 2 | 1 | 2
22112211 | 595 | Quadplex | 15 | 17 | 0.57 | 0.00045 | ERV | Electric_Resistance | Gas | 29.978 | 0 | 1.077 | 12.185 | 0.819 | 0 | 14.3425 | 58.4015 | 2 | 2 | 1 | 1 | 2 | 2 | 1 | 1
22112133 | 1324 | Quadplex | 15 | 17 | 0.57 | 0.00045 | Exhaust_Fan | Heat_Pump | Heat_Pump | 13.496 | 0.981 | 1.077 | 12.185 | 1.967 | 0 | 3.8247 | 33.5307 | 2 | 2 | 1 | 1 | 2 | 1 | 3 | 3
22112132 | 352 | Quadplex | 15 | 17 | 0.57 | 0.00045 | Exhaust_Fan | Heat_Pump | Electric | 13.496 | 0.981 | 1.077 | 12.185 | 1.967 | 0 | 11.474 | 41.18 | 2 | 2 | 1 | 1 | 2 | 1 | 3 | 2
22112131 | 838 | Quadplex | 15 | 17 | 0.57 | 0.00045 | Exhaust_Fan | Heat_Pump | Gas | 13.496 | 0.981 | 1.077 | 12.185 | 1.967 | 0 | 14.3425 | 44.0485 | 2 | 2 | 1 | 1 | 2 | 1 | 3 | 1
22112123 | 1162 | Quadplex | 15 | 17 | 0.57 | 0.00045 | Exhaust_Fan | Gas | Heat_Pump | 47.395 | 0 | 1.077 | 12.185 | 0.819 | 0.044 | 3.8247 | 65.3447 | 2 | 2 | 1 | 1 | 2 | 1 | 2 | 3
22112122 | 190 | Quadplex | 15 | 17 | 0.57 | 0.00045 | Exhaust_Fan | Gas | Electric | 47.395 | 0 | 1.077 | 12.185 | 0.819 | 0.044 | 11.474 | 72.994 | 2 | 2 | 1 | 1 | 2 | 1 | 2 | 2
22112121 | 676 | Quadplex | 15 | 17 | 0.57 | 0.00045 | Exhaust_Fan | Gas | Gas | 47.395 | 0 | 1.077 | 12.185 | 0.819 | 0.044 | 14.3425 | 75.8625 | 2 | 2 | 1 | 1 | 2 | 1 | 2 | 1
22112113 | 1000 | Quadplex | 15 | 17 | 0.57 | 0.00045 | Exhaust_Fan | Electric_Resistance | Heat_Pump | 37.196 | 0 | 1.077 | 12.185 | 0.819 | 0 | 3.8247 | 55.1017 | 2 | 2 | 1 | 1 | 2 | 1 | 1 | 3
22112112 | 28 | Quadplex | 15 | 17 | 0.57 | 0.00045 | Exhaust_Fan | Electric_Resistance | Electric | 37.196 | 0 | 1.077 | 12.185 | 0.819 | 0 | 11.474 | 62.751 | 2 | 2 | 1 | 1 | 2 | 1 | 1 | 2
22112111 | 514 | Quadplex | 15 | 17 | 0.57 | 0.00045 | Exhaust_Fan | Electric_Resistance | Gas | 37.196 | 0 | 1.077 | 12.185 | 0.819 | 0 | 14.3425 | 65.6195 | 2 | 2 | 1 | 1 | 2 | 1 | 1 | 1
22111233 | 1378 | Quadplex | 15 | 17 | 0.57 | 0.00055 | ERV | Heat_Pump | Heat_Pump | 13.391 | 0.989 | 1.077 | 12.185 | 1.964 | 0 | 3.8247 | 33.4307 | 2 | 2 | 1 | 1 | 1 | 2 | 3 | 3
22111232 | 406 | Quadplex | 15 | 17 | 0.57 | 0.00055 | ERV | Heat_Pump | Electric | 13.391 | 0.989 | 1.077 | 12.185 | 1.964 | 0 | 11.474 | 41.08 | 2 | 2 | 1 | 1 | 1 | 2 | 3 | 2
22111231 | 892 | Quadplex | 15 | 17 | 0.57 | 0.00055 | ERV | Heat_Pump | Gas | 13.391 | 0.989 | 1.077 | 12.185 | 1.964 | 0 | 14.3425 | 43.9485 | 2 | 2 | 1 | 1 | 1 | 2 | 3 | 1
22111223 | 1216 | Quadplex | 15 | 17 | 0.57 | 0.00055 | ERV | Gas | Heat_Pump | 47.916 | 0 | 1.077 | 12.185 | 0.819 | 0.041 | 3.8247 | 65.8627 | 2 | 2 | 1 | 1 | 1 | 2 | 2 | 3
22111222 | 244 | Quadplex | 15 | 17 | 0.57 | 0.00055 | ERV | Gas | Electric | 47.916 | 0 | 1.077 | 12.185 | 0.819 | 0.041 | 11.474 | 73.512 | 2 | 2 | 1 | 1 | 1 | 2 | 2 | 2
22111221 | 730 | Quadplex | 15 | 17 | 0.57 | 0.00055 | ERV | Gas | Gas | 47.916 | 0 | 1.077 | 12.185 | 0.819 | 0.041 | 14.3425 | 76.3805 | 2 | 2 | 1 | 1 | 1 | 2 | 2 | 1
22111213 | 1054 | Quadplex | 15 | 17 | 0.57 | 0.00055 | ERV | Electric_Resistance | Heat_Pump | 37.605 | 0 | 1.077 | 12.185 | 0.819 | 0 | 3.8247 | 55.5107 | 2 | 2 | 1 | 1 | 1 | 2 | 1 | 3
22111212 | 82 | Quadplex | 15 | 17 | 0.57 | 0.00055 | ERV | Electric_Resistance | Electric | 37.605 | 0 | 1.077 | 12.185 | 0.819 | 0 | 11.474 | 63.16 | 2 | 2 | 1 | 1 | 1 | 2 | 1 | 2
22111211 | 568 | Quadplex | 15 | 17 | 0.57 | 0.00055 | ERV | Electric_Resistance | Gas | 37.605 | 0 | 1.077 | 12.185 | 0.819 | 0 | 14.3425 | 66.0285 | 2 | 2 | 1 | 1 | 1 | 2 | 1 | 1
22111133 | 1297 | Quadplex | 15 | 17 | 0.57 | 0.00055 | Exhaust_Fan | Heat_Pump | Heat_Pump | 15.562 | 0.904 | 1.077 | 12.185 | 2.11 | 0 | 3.8247 | 35.6627 | 2 | 2 | 1 | 1 | 1 | 1 | 3 | 3
22111132 | 325 | Quadplex | 15 | 17 | 0.57 | 0.00055 | Exhaust_Fan | Heat_Pump | Electric | 15.562 | 0.904 | 1.077 | 12.185 | 2.11 | 0 | 11.474 | 43.312 | 2 | 2 | 1 | 1 | 1 | 1 | 3 | 2
22111131 | 811 | Quadplex | 15 | 17 | 0.57 | 0.00055 | Exhaust_Fan | Heat_Pump | Gas | 15.562 | 0.904 | 1.077 | 12.185 | 2.11 | 0 | 14.3425 | 46.1805 | 2 | 2 | 1 | 1 | 1 | 1 | 3 | 1
22111123 | 1135 | Quadplex | 15 | 17 | 0.57 | 0.00055 | Exhaust_Fan | Gas | Heat_Pump | 57.233 | 0 | 1.077 | 12.185 | 0.819 | 0.052 | 3.8247 | 75.1907 | 2 | 2 | 1 | 1 | 1 | 1 | 2 | 3
22111122 | 163 | Quadplex | 15 | 17 | 0.57 | 0.00055 | Exhaust_Fan | Gas | Electric | 57.233 | 0 | 1.077 | 12.185 | 0.819 | 0.052 | 11.474 | 82.84 | 2 | 2 | 1 | 1 | 1 | 1 | 2 | 2
22111121 | 649 | Quadplex | 15 | 17 | 0.57 | 0.00055 | Exhaust_Fan | Gas | Gas | 57.233 | 0 | 1.077 | 12.185 | 0.819 | 0.052 | 14.3425 | 85.7085 | 2 | 2 | 1 | 1 | 1 | 1 | 2 | 1
22111113 | 973 | Quadplex | 15 | 17 | 0.57 | 0.00055 | Exhaust_Fan | Electric_Resistance | Heat_Pump | 44.919 | 0 | 1.077 | 12.185 | 0.819 | 0 | 3.8247 | 62.8247 | 2 | 2 | 1 | 1 | 1 | 1 | 1 | 3
22111112 | 1 | Quadplex | 15 | 17 | 0.57 | 0.00055 | Exhaust_Fan | Electric_Resistance | Electric | 44.919 | 0 | 1.077 | 12.185 | 0.819 | 0 | 11.474 | 70.474 | 2 | 2 | 1 | 1 | 1 | 1 | 1 | 2
22111111 | 487 | Quadplex | 15 | 17 | 0.57 | 0.00055 | Exhaust_Fan | Electric_Resistance | Gas | 44.919 | 0 | 1.077 | 12.185 | 0.819 | 0 | 14.3425 | 73.3425 | 2 | 2 | 1 | 1 | 1 | 1 | 1 | 1
21313233 | 1437 | Quadplex | 10 | 47 | 0.57 | 0.00035 | ERV | Heat_Pump | Heat_Pump | 8.951 | 1.198 | 1.077 | 12.185 | 1.654 | 0 | 3.8247 | 28.8897 | 2 | 1 | 3 | 1 | 3 | 2 | 3 | 3
21313232 | 465 | Quadplex | 10 | 47 | 0.57 | 0.00035 | ERV | Heat_Pump | Electric | 8.951 | 1.198 | 1.077 | 12.185 | 1.654 | 0 | 11.474 | 36.539 | 2 | 1 | 3 | 1 | 3 | 2 | 3 | 2
21313231 | 951 | Quadplex | 10 | 47 | 0.57 | 0.00035 | ERV | Heat_Pump | Gas | 8.951 | 1.198 | 1.077 | 12.185 | 1.654 | 0 | 14.3425 | 39.4075 | 2 | 1 | 3 | 1 | 3 | 2 | 3 | 1
21313223 | 1275 | Quadplex | 10 | 47 | 0.57 | 0.00035 | ERV | Gas | Heat_Pump | 29.396 | 0 | 1.077 | 12.185 | 0.819 | 0.025 | 3.8247 | 47.3267 | 2 | 1 | 3 | 1 | 3 | 2 | 2 | 3
21313222 | 303 | Quadplex | 10 | 47 | 0.57 | 0.00035 | ERV | Gas | Electric | 29.396 | 0 | 1.077 | 12.185 | 0.819 | 0.025 | 11.474 | 54.976 | 2 | 1 | 3 | 1 | 3 | 2 | 2 | 2
21313221 | 789 | Quadplex | 10 | 47 | 0.57 | 0.00035 | ERV | Gas | Gas | 29.396 | 0 | 1.077 | 12.185 | 0.819 | 0.025 | 14.3425 | 57.8445 | 2 | 1 | 3 | 1 | 3 | 2 | 2 | 1
21313213 | 1113 | Quadplex | 10 | 47 | 0.57 | 0.00035 | ERV | Electric_Resistance | Heat_Pump | 23.068 | 0 | 1.077 | 12.185 | 0.819 | 0 | 3.8247 | 40.9737 | 2 | 1 | 3 | 1 | 3 | 2 | 1 | 3
21313212 | 141 | Quadplex | 10 | 47 | 0.57 | 0.00035 | ERV | Electric_Resistance | Electric | 23.068 | 0 | 1.077 | 12.185 | 0.819 | 0 | 11.474 | 48.623 | 2 | 1 | 3 | 1 | 3 | 2 | 1 | 2
21313211 | 627 | Quadplex | 10 | 47 | 0.57 | 0.00035 | ERV | Electric_Resistance | Gas | 23.068 | 0 | 1.077 | 12.185 | 0.819 | 0 | 14.3425 | 51.4915 | 2 | 1 | 3 | 1 | 3 | 2 | 1 | 1
21313133 | 1356 | Quadplex | 10 | 47 | 0.57 | 0.00035 | Exhaust_Fan | Heat_Pump | Heat_Pump | 11.43 | 1.047 | 1.077 | 12.185 | 1.819 | 0 | 3.8247 | 31.3827 | 2 | 1 | 3 | 1 | 3 | 1 | 3 | 3
21313132 | 384 | Quadplex | 10 | 47 | 0.57 | 0.00035 | Exhaust_Fan | Heat_Pump | Electric | 11.43 | 1.047 | 1.077 | 12.185 | 1.819 | 0 | 11.474 | 39.032 | 2 | 1 | 3 | 1 | 3 | 1 | 3 | 2
21313131 | 870 | Quadplex | 10 | 47 | 0.57 | 0.00035 | Exhaust_Fan | Heat_Pump | Gas | 11.43 | 1.047 | 1.077 | 12.185 | 1.819 | 0 | 14.3425 | 41.9005 | 2 | 1 | 3 | 1 | 3 | 1 | 3 | 1
21313123 | 1194 | Quadplex | 10 | 47 | 0.57 | 0.00035 | Exhaust_Fan | Gas | Heat_Pump | 38.386 | 0 | 1.077 | 12.185 | 0.819 | 0.036 | 3.8247 | 56.3277 | 2 | 1 | 3 | 1 | 3 | 1 | 2 | 3
21313122 | 222 | Quadplex | 10 | 47 | 0.57 | 0.00035 | Exhaust_Fan | Gas | Electric | 38.386 | 0 | 1.077 | 12.185 | 0.819 | 0.036 | 11.474 | 63.977 | 2 | 1 | 3 | 1 | 3 | 1 | 2 | 2
21313121 | 708 | Quadplex | 10 | 47 | 0.57 | 0.00035 | Exhaust_Fan | Gas | Gas | 38.386 | 0 | 1.077 | 12.185 | 0.819 | 0.036 | 14.3425 | 66.8455 | 2 | 1 | 3 | 1 | 3 | 1 | 2 | 1
21313113 | 1032 | Quadplex | 10 | 47 | 0.57 | 0.00035 | Exhaust_Fan | Electric_Resistance | Heat_Pump | 30.127 | 0 | 1.077 | 12.185 | 0.819 | 0 | 3.8247 | 48.0327 | 2 | 1 | 3 | 1 | 3 | 1 | 1 | 3
21313112 | 60 | Quadplex | 10 | 47 | 0.57 | 0.00035 | Exhaust_Fan | Electric_Resistance | Electric | 30.127 | 0 | 1.077 | 12.185 | 0.819 | 0 | 11.474 | 55.682 | 2 | 1 | 3 | 1 | 3 | 1 | 1 | 2
21313111 | 546 | Quadplex | 10 | 47 | 0.57 | 0.00035 | Exhaust_Fan | Electric_Resistance | Gas | 30.127 | 0 | 1.077 | 12.185 | 0.819 | 0 | 14.3425 | 58.5505 | 2 | 1 | 3 | 1 | 3 | 1 | 1 | 1
21312233 | 1410 | Quadplex | 10 | 47 | 0.57 | 0.00045 | ERV | Heat_Pump | Heat_Pump | 11.292 | 1.058 | 1.077 | 12.185 | 1.813 | 0 | 3.8247 | 31.2497 | 2 | 1 | 3 | 1 | 2 | 2 | 3 | 3
21312232 | 438 | Quadplex | 10 | 47 | 0.57 | 0.00045 | ERV | Heat_Pump | Electric | 11.292 | 1.058 | 1.077 | 12.185 | 1.813 | 0 | 11.474 | 38.899 | 2 | 1 | 3 | 1 | 2 | 2 | 3 | 2
21312231 | 924 | Quadplex | 10 | 47 | 0.57 | 0.00045 | ERV | Heat_Pump | Gas | 11.292 | 1.058 | 1.077 | 12.185 | 1.813 | 0 | 14.3425 | 41.7675 | 2 | 1 | 3 | 1 | 2 | 2 | 3 | 1
21312223 | 1248 | Quadplex | 10 | 47 | 0.57 | 0.00045 | ERV | Gas | Heat_Pump | 38.798 | 0 | 1.077 | 12.185 | 0.819 | 0.033 | 3.8247 | 56.7367 | 2 | 1 | 3 | 1 | 2 | 2 | 2 | 3
21312222 | 276 | Quadplex | 10 | 47 | 0.57 | 0.00045 | ERV | Gas | Electric | 38.798 | 0 | 1.077 | 12.185 | 0.819 | 0.033 | 11.474 | 64.386 | 2 | 1 | 3 | 1 | 2 | 2 | 2 | 2
21312221 | 762 | Quadplex | 10 | 47 | 0.57 | 0.00045 | ERV | Gas | Gas | 38.798 | 0 | 1.077 | 12.185 | 0.819 | 0.033 | 14.3425 | 67.2545 | 2 | 1 | 3 | 1 | 2 | 2 | 2 | 1
21312213 | 1086 | Quadplex | 10 | 47 | 0.57 | 0.00045 | ERV | Electric_Resistance | Heat_Pump | 30.448 | 0 | 1.077 | 12.185 | 0.819 | 0 | 3.8247 | 48.3537 | 2 | 1 | 3 | 1 | 2 | 2 | 1 | 3
21312212 | 114 | Quadplex | 10 | 47 | 0.57 | 0.00045 | ERV | Electric_Resistance | Electric | 30.448 | 0 | 1.077 | 12.185 | 0.819 | 0 | 11.474 | 56.003 | 2 | 1 | 3 | 1 | 2 | 2 | 1 | 2
21312211 | 600 | Quadplex | 10 | 47 | 0.57 | 0.00045 | ERV | Electric_Resistance | Gas | 30.448 | 0 | 1.077 | 12.185 | 0.819 | 0 | 14.3425 | 58.8715 | 2 | 1 | 3 | 1 | 2 | 2 | 1 | 1
21312133 | 1329 | Quadplex | 10 | 47 | 0.57 | 0.00045 | Exhaust_Fan | Heat_Pump | Heat_Pump | 13.606 | 0.948 | 1.077 | 12.185 | 1.97 | 0 | 3.8247 | 33.6107 | 2 | 1 | 3 | 1 | 2 | 1 | 3 | 3
21312132 | 357 | Quadplex | 10 | 47 | 0.57 | 0.00045 | Exhaust_Fan | Heat_Pump | Electric | 13.606 | 0.948 | 1.077 | 12.185 | 1.97 | 0 | 11.474 | 41.26 | 2 | 1 | 3 | 1 | 2 | 1 | 3 | 2
21312131 | 843 | Quadplex | 10 | 47 | 0.57 | 0.00045 | Exhaust_Fan | Heat_Pump | Gas | 13.606 | 0.948 | 1.077 | 12.185 | 1.97 | 0 | 14.3425 | 44.1285 | 2 | 1 | 3 | 1 | 2 | 1 | 3 | 1
21312123 | 1167 | Quadplex | 10 | 47 | 0.57 | 0.00045 | Exhaust_Fan | Gas | Heat_Pump | 48.013 | 0 | 1.077 | 12.185 | 0.819 | 0.044 | 3.8247 | 65.9627 | 2 | 1 | 3 | 1 | 2 | 1 | 2 | 3
21312122 | 195 | Quadplex | 10 | 47 | 0.57 | 0.00045 | Exhaust_Fan | Gas | Electric | 48.013 | 0 | 1.077 | 12.185 | 0.819 | 0.044 | 11.474 | 73.612 | 2 | 1 | 3 | 1 | 2 | 1 | 2 | 2
21312121 | 681 | Quadplex | 10 | 47 | 0.57 | 0.00045 | Exhaust_Fan | Gas | Gas | 48.013 | 0 | 1.077 | 12.185 | 0.819 | 0.044 | 14.3425 | 76.4805 | 2 | 1 | 3 | 1 | 2 | 1 | 2 | 1
21312113 | 1005 | Quadplex | 10 | 47 | 0.57 | 0.00045 | Exhaust_Fan | Electric_Resistance | Heat_Pump | 37.682 | 0 | 1.077 | 12.185 | 0.819 | 0 | 3.8247 | 55.5877 | 2 | 1 | 3 | 1 | 2 | 1 | 1 | 3
21312112 | 33 | Quadplex | 10 | 47 | 0.57 | 0.00045 | Exhaust_Fan | Electric_Resistance | Electric | 37.682 | 0 | 1.077 | 12.185 | 0.819 | 0 | 11.474 | 63.237 | 2 | 1 | 3 | 1 | 2 | 1 | 1 | 2
21312111 | 519 | Quadplex | 10 | 47 | 0.57 | 0.00045 | Exhaust_Fan | Electric_Resistance | Gas | 37.682 | 0 | 1.077 | 12.185 | 0.819 | 0 | 14.3425 | 66.1055 | 2 | 1 | 3 | 1 | 2 | 1 | 1 | 1
21311233 | 1383 | Quadplex | 10 | 47 | 0.57 | 0.00055 | ERV | Heat_Pump | Heat_Pump | 13.515 | 0.959 | 1.077 | 12.185 | 1.97 | 0 | 3.8247 | 33.5307 | 2 | 1 | 3 | 1 | 1 | 2 | 3 | 3
21311232 | 411 | Quadplex | 10 | 47 | 0.57 | 0.00055 | ERV | Heat_Pump | Electric | 13.515 | 0.959 | 1.077 | 12.185 | 1.97 | 0 | 11.474 | 41.18 | 2 | 1 | 3 | 1 | 1 | 2 | 3 | 2
21311231 | 897 | Quadplex | 10 | 47 | 0.57 | 0.00055 | ERV | Heat_Pump | Gas | 13.515 | 0.959 | 1.077 | 12.185 | 1.97 | 0 | 14.3425 | 44.0485 | 2 | 1 | 3 | 1 | 1 | 2 | 3 | 1
21311223 | 1221 | Quadplex | 10 | 47 | 0.57 | 0.00055 | ERV | Gas | Heat_Pump | 48.546 | 0 | 1.077 | 12.185 | 0.819 | 0.041 | 3.8247 | 66.4927 | 2 | 1 | 3 | 1 | 1 | 2 | 2 | 3
21311222 | 249 | Quadplex | 10 | 47 | 0.57 | 0.00055 | ERV | Gas | Electric | 48.546 | 0 | 1.077 | 12.185 | 0.819 | 0.041 | 11.474 | 74.142 | 2 | 1 | 3 | 1 | 1 | 2 | 2 | 2
21311221 | 735 | Quadplex | 10 | 47 | 0.57 | 0.00055 | ERV | Gas | Gas | 48.546 | 0 | 1.077 | 12.185 | 0.819 | 0.041 | 14.3425 | 77.0105 | 2 | 1 | 3 | 1 | 1 | 2 | 2 | 1
21311213 | 1059 | Quadplex | 10 | 47 | 0.57 | 0.00055 | ERV | Electric_Resistance | Heat_Pump | 38.1 | 0 | 1.077 | 12.185 | 0.819 | 0 | 3.8247 | 56.0057 | 2 | 1 | 3 | 1 | 1 | 2 | 1 | 3
21311212 | 87 | Quadplex | 10 | 47 | 0.57 | 0.00055 | ERV | Electric_Resistance | Electric | 38.1 | 0 | 1.077 | 12.185 | 0.819 | 0 | 11.474 | 63.655 | 2 | 1 | 3 | 1 | 1 | 2 | 1 | 2
21311211 | 573 | Quadplex | 10 | 47 | 0.57 | 0.00055 | ERV | Electric_Resistance | Gas | 38.1 | 0 | 1.077 | 12.185 | 0.819 | 0 | 14.3425 | 66.5235 | 2 | 1 | 3 | 1 | 1 | 2 | 1 | 1
21311133 | 1302 | Quadplex | 10 | 47 | 0.57 | 0.00055 | Exhaust_Fan | Heat_Pump | Heat_Pump | 15.672 | 0.876 | 1.077 | 12.185 | 2.113 | 0 | 3.8247 | 35.7477 | 2 | 1 | 3 | 1 | 1 | 1 | 3 | 3
21311132 | 330 | Quadplex | 10 | 47 | 0.57 | 0.00055 | Exhaust_Fan | Heat_Pump | Electric | 15.672 | 0.876 | 1.077 | 12.185 | 2.113 | 0 | 11.474 | 43.397 | 2 | 1 | 3 | 1 | 1 | 1 | 3 | 2
21311131 | 816 | Quadplex | 10 | 47 | 0.57 | 0.00055 | Exhaust_Fan | Heat_Pump | Gas | 15.672 | 0.876 | 1.077 | 12.185 | 2.113 | 0 | 14.3425 | 46.2655 | 2 | 1 | 3 | 1 | 1 | 1 | 3 | 1
21311123 | 1140 | Quadplex | 10 | 47 | 0.57 | 0.00055 | Exhaust_Fan | Gas | Heat_Pump | 57.868 | 0 | 1.077 | 12.185 | 0.819 | 0.052 | 3.8247 | 75.8257 | 2 | 1 | 3 | 1 | 1 | 1 | 2 | 3
21311122 | 168 | Quadplex | 10 | 47 | 0.57 | 0.00055 | Exhaust_Fan | Gas | Electric | 57.868 | 0 | 1.077 | 12.185 | 0.819 | 0.052 | 11.474 | 83.475 | 2 | 1 | 3 | 1 | 1 | 1 | 2 | 2
21311121 | 654 | Quadplex | 10 | 47 | 0.57 | 0.00055 | Exhaust_Fan | Gas | Gas | 57.868 | 0 | 1.077 | 12.185 | 0.819 | 0.052 | 14.3425 | 86.3435 | 2 | 1 | 3 | 1 | 1 | 1 | 2 | 1
21311113 | 978 | Quadplex | 10 | 47 | 0.57 | 0.00055 | Exhaust_Fan | Electric_Resistance | Heat_Pump | 45.416 | 0 | 1.077 | 12.185 | 0.819 | 0 | 3.8247 | 63.3217 | 2 | 1 | 3 | 1 | 1 | 1 | 1 | 3
21311112 | 6 | Quadplex | 10 | 47 | 0.57 | 0.00055 | Exhaust_Fan | Electric_Resistance | Electric | 45.416 | 0 | 1.077 | 12.185 | 0.819 | 0 | 11.474 | 70.971 | 2 | 1 | 3 | 1 | 1 | 1 | 1 | 2
21311111 | 492 | Quadplex | 10 | 47 | 0.57 | 0.00055 | Exhaust_Fan | Electric_Resistance | Gas | 45.416 | 0 | 1.077 | 12.185 | 0.819 | 0 | 14.3425 | 73.8395 | 2 | 1 | 3 | 1 | 1 | 1 | 1 | 1
21213233 | 1434 | Quadplex | 10 | 37 | 0.57 | 0.00035 | ERV | Heat_Pump | Heat_Pump | 9.045 | 1.206 | 1.077 | 12.185 | 1.662 | 0 | 3.8247 | 28.9997 | 2 | 1 | 2 | 1 | 3 | 2 | 3 | 3
21213232 | 462 | Quadplex | 10 | 37 | 0.57 | 0.00035 | ERV | Heat_Pump | Electric | 9.045 | 1.206 | 1.077 | 12.185 | 1.662 | 0 | 11.474 | 36.649 | 2 | 1 | 2 | 1 | 3 | 2 | 3 | 2
21213231 | 948 | Quadplex | 10 | 37 | 0.57 | 0.00035 | ERV | Heat_Pump | Gas | 9.045 | 1.206 | 1.077 | 12.185 | 1.662 | 0 | 14.3425 | 39.5175 | 2 | 1 | 2 | 1 | 3 | 2 | 3 | 1
21213223 | 1272 | Quadplex | 10 | 37 | 0.57 | 0.00035 | ERV | Gas | Heat_Pump | 29.797 | 0 | 1.077 | 12.185 | 0.819 | 0.025 | 3.8247 | 47.7277 | 2 | 1 | 2 | 1 | 3 | 2 | 2 | 3
21213222 | 300 | Quadplex | 10 | 37 | 0.57 | 0.00035 | ERV | Gas | Electric | 29.797 | 0 | 1.077 | 12.185 | 0.819 | 0.025 | 11.474 | 55.377 | 2 | 1 | 2 | 1 | 3 | 2 | 2 | 2
21213221 | 786 | Quadplex | 10 | 37 | 0.57 | 0.00035 | ERV | Gas | Gas | 29.797 | 0 | 1.077 | 12.185 | 0.819 | 0.025 | 14.3425 | 58.2455 | 2 | 1 | 2 | 1 | 3 | 2 | 2 | 1
21213213 | 1110 | Quadplex | 10 | 37 | 0.57 | 0.00035 | ERV | Electric_Resistance | Heat_Pump | 23.384 | 0 | 1.077 | 12.185 | 0.819 | 0 | 3.8247 | 41.2897 | 2 | 1 | 2 | 1 | 3 | 2 | 1 | 3
21213212 | 138 | Quadplex | 10 | 37 | 0.57 | 0.00035 | ERV | Electric_Resistance | Electric | 23.384 | 0 | 1.077 | 12.185 | 0.819 | 0 | 11.474 | 48.939 | 2 | 1 | 2 | 1 | 3 | 2 | 1 | 2
21213211 | 624 | Quadplex | 10 | 37 | 0.57 | 0.00035 | ERV | Electric_Resistance | Gas | 23.384 | 0 | 1.077 | 12.185 | 0.819 | 0 | 14.3425 | 51.8075 | 2 | 1 | 2 | 1 | 3 | 2 | 1 | 1
21213133 | 1353 | Quadplex | 10 | 37 | 0.57 | 0.00035 | Exhaust_Fan | Heat_Pump | Heat_Pump | 11.523 | 1.055 | 1.077 | 12.185 | 1.83 | 0 | 3.8247 | 31.4947 | 2 | 1 | 2 | 1 | 3 | 1 | 3 | 3
21213132 | 381 | Quadplex | 10 | 37 | 0.57 | 0.00035 | Exhaust_Fan | Heat_Pump | Electric | 11.523 | 1.055 | 1.077 | 12.185 | 1.83 | 0 | 11.474 | 39.144 | 2 | 1 | 2 | 1 | 3 | 1 | 3 | 2
21213131 | 867 | Quadplex | 10 | 37 | 0.57 | 0.00035 | Exhaust_Fan | Heat_Pump | Gas | 11.523 | 1.055 | 1.077 | 12.185 | 1.83 | 0 | 14.3425 | 42.0125 | 2 | 1 | 2 | 1 | 3 | 1 | 3 | 1
21213123 | 1191 | Quadplex | 10 | 37 | 0.57 | 0.00035 | Exhaust_Fan | Gas | Heat_Pump | 38.792 | 0 | 1.077 | 12.185 | 0.819 | 0.036 | 3.8247 | 56.7337 | 2 | 1 | 2 | 1 | 3 | 1 | 2 | 3
21213122 | 219 | Quadplex | 10 | 37 | 0.57 | 0.00035 | Exhaust_Fan | Gas | Electric | 38.792 | 0 | 1.077 | 12.185 | 0.819 | 0.036 | 11.474 | 64.383 | 2 | 1 | 2 | 1 | 3 | 1 | 2 | 2
21213121 | 705 | Quadplex | 10 | 37 | 0.57 | 0.00035 | Exhaust_Fan | Gas | Gas | 38.792 | 0 | 1.077 | 12.185 | 0.819 | 0.036 | 14.3425 | 67.2515 | 2 | 1 | 2 | 1 | 3 | 1 | 2 | 1
21213113 | 1029 | Quadplex | 10 | 37 | 0.57 | 0.00035 | Exhaust_Fan | Electric_Resistance | Heat_Pump | 30.445 | 0 | 1.077 | 12.185 | 0.819 | 0 | 3.8247 | 48.3507 | 2 | 1 | 2 | 1 | 3 | 1 | 1 | 3
21213112 | 57 | Quadplex | 10 | 37 | 0.57 | 0.00035 | Exhaust_Fan | Electric_Resistance | Electric | 30.445 | 0 | 1.077 | 12.185 | 0.819 | 0 | 11.474 | 56 | 2 | 1 | 2 | 1 | 3 | 1 | 1 | 2
21213111 | 543 | Quadplex | 10 | 37 | 0.57 | 0.00035 | Exhaust_Fan | Electric_Resistance | Gas | 30.445 | 0 | 1.077 | 12.185 | 0.819 | 0 | 14.3425 | 58.8685 | 2 | 1 | 2 | 1 | 3 | 1 | 1 | 1
21212233 | 1407 | Quadplex | 10 | 37 | 0.57 | 0.00045 | ERV | Heat_Pump | Heat_Pump | 11.388 | 1.066 | 1.077 | 12.185 | 1.824 | 0 | 3.8247 | 31.3647 | 2 | 1 | 2 | 1 | 2 | 2 | 3 | 3
21212232 | 435 | Quadplex | 10 | 37 | 0.57 | 0.00045 | ERV | Heat_Pump | Electric | 11.388 | 1.066 | 1.077 | 12.185 | 1.824 | 0 | 11.474 | 39.014 | 2 | 1 | 2 | 1 | 2 | 2 | 3 | 2
21212231 | 921 | Quadplex | 10 | 37 | 0.57 | 0.00045 | ERV | Heat_Pump | Gas | 11.388 | 1.066 | 1.077 | 12.185 | 1.824 | 0 | 14.3425 | 41.8825 | 2 | 1 | 2 | 1 | 2 | 2 | 3 | 1
21212223 | 1245 | Quadplex | 10 | 37 | 0.57 | 0.00045 | ERV | Gas | Heat_Pump | 39.21 | 0 | 1.077 | 12.185 | 0.819 | 0.033 | 3.8247 | 57.1487 | 2 | 1 | 2 | 1 | 2 | 2 | 2 | 3
21212222 | 273 | Quadplex | 10 | 37 | 0.57 | 0.00045 | ERV | Gas | Electric | 39.21 | 0 | 1.077 | 12.185 | 0.819 | 0.033 | 11.474 | 64.798 | 2 | 1 | 2 | 1 | 2 | 2 | 2 | 2
21212221 | 759 | Quadplex | 10 | 37 | 0.57 | 0.00045 | ERV | Gas | Gas | 39.21 | 0 | 1.077 | 12.185 | 0.819 | 0.033 | 14.3425 | 67.6665 | 2 | 1 | 2 | 1 | 2 | 2 | 2 | 1
21212213 | 1083 | Quadplex | 10 | 37 | 0.57 | 0.00045 | ERV | Electric_Resistance | Heat_Pump | 30.772 | 0 | 1.077 | 12.185 | 0.819 | 0 | 3.8247 | 48.6777 | 2 | 1 | 2 | 1 | 2 | 2 | 1 | 3
21212212 | 111 | Quadplex | 10 | 37 | 0.57 | 0.00045 | ERV | Electric_Resistance | Electric | 30.772 | 0 | 1.077 | 12.185 | 0.819 | 0 | 11.474 | 56.327 | 2 | 1 | 2 | 1 | 2 | 2 | 1 | 2
21212211 | 597 | Quadplex | 10 | 37 | 0.57 | 0.00045 | ERV | Electric_Resistance | Gas | 30.772 | 0 | 1.077 | 12.185 | 0.819 | 0 | 14.3425 | 59.1955 | 2 | 1 | 2 | 1 | 2 | 2 | 1 | 1
21212133 | 1326 | Quadplex | 10 | 37 | 0.57 | 0.00045 | Exhaust_Fan | Heat_Pump | Heat_Pump | 13.702 | 0.959 | 1.077 | 12.185 | 1.978 | 0 | 3.8247 | 33.7257 | 2 | 1 | 2 | 1 | 2 | 1 | 3 | 3
21212132 | 354 | Quadplex | 10 | 37 | 0.57 | 0.00045 | Exhaust_Fan | Heat_Pump | Electric | 13.702 | 0.959 | 1.077 | 12.185 | 1.978 | 0 | 11.474 | 41.375 | 2 | 1 | 2 | 1 | 2 | 1 | 3 | 2
21212131 | 840 | Quadplex | 10 | 37 | 0.57 | 0.00045 | Exhaust_Fan | Heat_Pump | Gas | 13.702 | 0.959 | 1.077 | 12.185 | 1.978 | 0 | 14.3425 | 44.2435 | 2 | 1 | 2 | 1 | 2 | 1 | 3 | 1
21212123 | 1164 | Quadplex | 10 | 37 | 0.57 | 0.00045 | Exhaust_Fan | Gas | Heat_Pump | 48.425 | 0 | 1.077 | 12.185 | 0.819 | 0.044 | 3.8247 | 66.3747 | 2 | 1 | 2 | 1 | 2 | 1 | 2 | 3
21212122 | 192 | Quadplex | 10 | 37 | 0.57 | 0.00045 | Exhaust_Fan | Gas | Electric | 48.425 | 0 | 1.077 | 12.185 | 0.819 | 0.044 | 11.474 | 74.024 | 2 | 1 | 2 | 1 | 2 | 1 | 2 | 2
21212121 | 678 | Quadplex | 10 | 37 | 0.57 | 0.00045 | Exhaust_Fan | Gas | Gas | 48.425 | 0 | 1.077 | 12.185 | 0.819 | 0.044 | 14.3425 | 76.8925 | 2 | 1 | 2 | 1 | 2 | 1 | 2 | 1
21212113 | 1002 | Quadplex | 10 | 37 | 0.57 | 0.00045 | Exhaust_Fan | Electric_Resistance | Heat_Pump | 38.006 | 0 | 1.077 | 12.185 | 0.819 | 0 | 3.8247 | 55.9117 | 2 | 1 | 2 | 1 | 2 | 1 | 1 | 3
21212112 | 30 | Quadplex | 10 | 37 | 0.57 | 0.00045 | Exhaust_Fan | Electric_Resistance | Electric | 38.006 | 0 | 1.077 | 12.185 | 0.819 | 0 | 11.474 | 63.561 | 2 | 1 | 2 | 1 | 2 | 1 | 1 | 2
21212111 | 516 | Quadplex | 10 | 37 | 0.57 | 0.00045 | Exhaust_Fan | Electric_Resistance | Gas | 38.006 | 0 | 1.077 | 12.185 | 0.819 | 0 | 14.3425 | 66.4295 | 2 | 1 | 2 | 1 | 2 | 1 | 1 | 1
21211233 | 1380 | Quadplex | 10 | 37 | 0.57 | 0.00055 | ERV | Heat_Pump | Heat_Pump | 13.608 | 0.97 | 1.077 | 12.185 | 1.978 | 0 | 3.8247 | 33.6427 | 2 | 1 | 2 | 1 | 1 | 2 | 3 | 3
21211232 | 408 | Quadplex | 10 | 37 | 0.57 | 0.00055 | ERV | Heat_Pump | Electric | 13.608 | 0.97 | 1.077 | 12.185 | 1.978 | 0 | 11.474 | 41.292 | 2 | 1 | 2 | 1 | 1 | 2 | 3 | 2
21211231 | 894 | Quadplex | 10 | 37 | 0.57 | 0.00055 | ERV | Heat_Pump | Gas | 13.608 | 0.97 | 1.077 | 12.185 | 1.978 | 0 | 14.3425 | 44.1605 | 2 | 1 | 2 | 1 | 1 | 2 | 3 | 1
21211223 | 1218 | Quadplex | 10 | 37 | 0.57 | 0.00055 | ERV | Gas | Heat_Pump | 48.964 | 0 | 1.077 | 12.185 | 0.819 | 0.041 | 3.8247 | 66.9107 | 2 | 1 | 2 | 1 | 1 | 2 | 2 | 3
21211222 | 246 | Quadplex | 10 | 37 | 0.57 | 0.00055 | ERV | Gas | Electric | 48.964 | 0 | 1.077 | 12.185 | 0.819 | 0.041 | 11.474 | 74.56 | 2 | 1 | 2 | 1 | 1 | 2 | 2 | 2
21211221 | 732 | Quadplex | 10 | 37 | 0.57 | 0.00055 | ERV | Gas | Gas | 48.964 | 0 | 1.077 | 12.185 | 0.819 | 0.041 | 14.3425 | 77.4285 | 2 | 1 | 2 | 1 | 1 | 2 | 2 | 1
21211213 | 1056 | Quadplex | 10 | 37 | 0.57 | 0.00055 | ERV | Electric_Resistance | Heat_Pump | 38.427 | 0 | 1.077 | 12.185 | 0.819 | 0 | 3.8247 | 56.3327 | 2 | 1 | 2 | 1 | 1 | 2 | 1 | 3
21211212 | 84 | Quadplex | 10 | 37 | 0.57 | 0.00055 | ERV | Electric_Resistance | Electric | 38.427 | 0 | 1.077 | 12.185 | 0.819 | 0 | 11.474 | 63.982 | 2 | 1 | 2 | 1 | 1 | 2 | 1 | 2
21211211 | 570 | Quadplex | 10 | 37 | 0.57 | 0.00055 | ERV | Electric_Resistance | Gas | 38.427 | 0 | 1.077 | 12.185 | 0.819 | 0 | 14.3425 | 66.8505 | 2 | 1 | 2 | 1 | 1 | 2 | 1 | 1
21211133 | 1299 | Quadplex | 10 | 37 | 0.57 | 0.00055 | Exhaust_Fan | Heat_Pump | Heat_Pump | 15.765 | 0.885 | 1.077 | 12.185 | 2.121 | 0 | 3.8247 | 35.8577 | 2 | 1 | 2 | 1 | 1 | 1 | 3 | 3
21211132 | 327 | Quadplex | 10 | 37 | 0.57 | 0.00055 | Exhaust_Fan | Heat_Pump | Electric | 15.765 | 0.885 | 1.077 | 12.185 | 2.121 | 0 | 11.474 | 43.507 | 2 | 1 | 2 | 1 | 1 | 1 | 3 | 2
21211131 | 813 | Quadplex | 10 | 37 | 0.57 | 0.00055 | Exhaust_Fan | Heat_Pump | Gas | 15.765 | 0.885 | 1.077 | 12.185 | 2.121 | 0 | 14.3425 | 46.3755 | 2 | 1 | 2 | 1 | 1 | 1 | 3 | 1
21211123 | 1137 | Quadplex | 10 | 37 | 0.57 | 0.00055 | Exhaust_Fan | Gas | Heat_Pump | 58.286 | 0 | 1.077 | 12.185 | 0.819 | 0.052 | 3.8247 | 76.2437 | 2 | 1 | 2 | 1 | 1 | 1 | 2 | 3
21211122 | 165 | Quadplex | 10 | 37 | 0.57 | 0.00055 | Exhaust_Fan | Gas | Electric | 58.286 | 0 | 1.077 | 12.185 | 0.819 | 0.052 | 11.474 | 83.893 | 2 | 1 | 2 | 1 | 1 | 1 | 2 | 2
21211121 | 651 | Quadplex | 10 | 37 | 0.57 | 0.00055 | Exhaust_Fan | Gas | Gas | 58.286 | 0 | 1.077 | 12.185 | 0.819 | 0.052 | 14.3425 | 86.7615 | 2 | 1 | 2 | 1 | 1 | 1 | 2 | 1
21211113 | 975 | Quadplex | 10 | 37 | 0.57 | 0.00055 | Exhaust_Fan | Electric_Resistance | Heat_Pump | 45.743 | 0 | 1.077 | 12.185 | 0.819 | 0 | 3.8247 | 63.6487 | 2 | 1 | 2 | 1 | 1 | 1 | 1 | 3
21211112 | 3 | Quadplex | 10 | 37 | 0.57 | 0.00055 | Exhaust_Fan | Electric_Resistance | Electric | 45.743 | 0 | 1.077 | 12.185 | 0.819 | 0 | 11.474 | 71.298 | 2 | 1 | 2 | 1 | 1 | 1 | 1 | 2
21211111 | 489 | Quadplex | 10 | 37 | 0.57 | 0.00055 | Exhaust_Fan | Electric_Resistance | Gas | 45.743 | 0 | 1.077 | 12.185 | 0.819 | 0 | 14.3425 | 74.1665 | 2 | 1 | 2 | 1 | 1 | 1 | 1 | 1
21113233 | 1431 | Quadplex | 10 | 17 | 0.57 | 0.00035 | ERV | Heat_Pump | Heat_Pump | 9.52 | 1.247 | 1.077 | 12.185 | 1.709 | 0 | 3.8247 | 29.5627 | 2 | 1 | 1 | 1 | 3 | 2 | 3 | 3
21113232 | 459 | Quadplex | 10 | 17 | 0.57 | 0.00035 | ERV | Heat_Pump | Electric | 9.52 | 1.247 | 1.077 | 12.185 | 1.709 | 0 | 11.474 | 37.212 | 2 | 1 | 1 | 1 | 3 | 2 | 3 | 2
21113231 | 945 | Quadplex | 10 | 17 | 0.57 | 0.00035 | ERV | Heat_Pump | Gas | 9.52 | 1.247 | 1.077 | 12.185 | 1.709 | 0 | 14.3425 | 40.0805 | 2 | 1 | 1 | 1 | 3 | 2 | 3 | 1
21113223 | 1269 | Quadplex | 10 | 17 | 0.57 | 0.00035 | ERV | Gas | Heat_Pump | 31.8 | 0 | 1.077 | 12.185 | 0.819 | 0.028 | 3.8247 | 49.7337 | 2 | 1 | 1 | 1 | 3 | 2 | 2 | 3
21113222 | 297 | Quadplex | 10 | 17 | 0.57 | 0.00035 | ERV | Gas | Electric | 31.8 | 0 | 1.077 | 12.185 | 0.819 | 0.028 | 11.474 | 57.383 | 2 | 1 | 1 | 1 | 3 | 2 | 2 | 2
21113221 | 783 | Quadplex | 10 | 17 | 0.57 | 0.00035 | ERV | Gas | Gas | 31.8 | 0 | 1.077 | 12.185 | 0.819 | 0.028 | 14.3425 | 60.2515 | 2 | 1 | 1 | 1 | 3 | 2 | 2 | 1
21113213 | 1107 | Quadplex | 10 | 17 | 0.57 | 0.00035 | ERV | Electric_Resistance | Heat_Pump | 24.956 | 0 | 1.077 | 12.185 | 0.819 | 0 | 3.8247 | 42.8617 | 2 | 1 | 1 | 1 | 3 | 2 | 1 | 3
21113212 | 135 | Quadplex | 10 | 17 | 0.57 | 0.00035 | ERV | Electric_Resistance | Electric | 24.956 | 0 | 1.077 | 12.185 | 0.819 | 0 | 11.474 | 50.511 | 2 | 1 | 1 | 1 | 3 | 2 | 1 | 2
21113211 | 621 | Quadplex | 10 | 17 | 0.57 | 0.00035 | ERV | Electric_Resistance | Gas | 24.956 | 0 | 1.077 | 12.185 | 0.819 | 0 | 14.3425 | 53.3795 | 2 | 1 | 1 | 1 | 3 | 2 | 1 | 1
21113133 | 1350 | Quadplex | 10 | 17 | 0.57 | 0.00035 | Exhaust_Fan | Heat_Pump | Heat_Pump | 11.996 | 1.102 | 1.077 | 12.185 | 1.874 | 0 | 3.8247 | 32.0587 | 2 | 1 | 1 | 1 | 3 | 1 | 3 | 3
21113132 | 378 | Quadplex | 10 | 17 | 0.57 | 0.00035 | Exhaust_Fan | Heat_Pump | Electric | 11.996 | 1.102 | 1.077 | 12.185 | 1.874 | 0 | 11.474 | 39.708 | 2 | 1 | 1 | 1 | 3 | 1 | 3 | 2
21113131 | 864 | Quadplex | 10 | 17 | 0.57 | 0.00035 | Exhaust_Fan | Heat_Pump | Gas | 11.996 | 1.102 | 1.077 | 12.185 | 1.874 | 0 | 14.3425 | 42.5765 | 2 | 1 | 1 | 1 | 3 | 1 | 3 | 1
21113123 | 1188 | Quadplex | 10 | 17 | 0.57 | 0.00035 | Exhaust_Fan | Gas | Heat_Pump | 40.823 | 0 | 1.077 | 12.185 | 0.819 | 0.038 | 3.8247 | 58.7667 | 2 | 1 | 1 | 1 | 3 | 1 | 2 | 3
21113122 | 216 | Quadplex | 10 | 17 | 0.57 | 0.00035 | Exhaust_Fan | Gas | Electric | 40.823 | 0 | 1.077 | 12.185 | 0.819 | 0.038 | 11.474 | 66.416 | 2 | 1 | 1 | 1 | 3 | 1 | 2 | 2
21113121 | 702 | Quadplex | 10 | 17 | 0.57 | 0.00035 | Exhaust_Fan | Gas | Gas | 40.823 | 0 | 1.077 | 12.185 | 0.819 | 0.038 | 14.3425 | 69.2845 | 2 | 1 | 1 | 1 | 3 | 1 | 2 | 1
21113113 | 1026 | Quadplex | 10 | 17 | 0.57 | 0.00035 | Exhaust_Fan | Electric_Resistance | Heat_Pump | 32.039 | 0 | 1.077 | 12.185 | 0.819 | 0 | 3.8247 | 49.9447 | 2 | 1 | 1 | 1 | 3 | 1 | 1 | 3
21113112 | 54 | Quadplex | 10 | 17 | 0.57 | 0.00035 | Exhaust_Fan | Electric_Resistance | Electric | 32.039 | 0 | 1.077 | 12.185 | 0.819 | 0 | 11.474 | 57.594 | 2 | 1 | 1 | 1 | 3 | 1 | 1 | 2
21113111 | 540 | Quadplex | 10 | 17 | 0.57 | 0.00035 | Exhaust_Fan | Electric_Resistance | Gas | 32.039 | 0 | 1.077 | 12.185 | 0.819 | 0 | 14.3425 | 60.4625 | 2 | 1 | 1 | 1 | 3 | 1 | 1 | 1
21112233 | 1404 | Quadplex | 10 | 17 | 0.57 | 0.00045 | ERV | Heat_Pump | Heat_Pump | 11.861 | 1.113 | 1.077 | 12.185 | 1.868 | 0 | 3.8247 | 31.9287 | 2 | 1 | 1 | 1 | 2 | 2 | 3 | 3
21112232 | 432 | Quadplex | 10 | 17 | 0.57 | 0.00045 | ERV | Heat_Pump | Electric | 11.861 | 1.113 | 1.077 | 12.185 | 1.868 | 0 | 11.474 | 39.578 | 2 | 1 | 1 | 1 | 2 | 2 | 3 | 2
21112231 | 918 | Quadplex | 10 | 17 | 0.57 | 0.00045 | ERV | Heat_Pump | Gas | 11.861 | 1.113 | 1.077 | 12.185 | 1.868 | 0 | 14.3425 | 42.4465 | 2 | 1 | 1 | 1 | 2 | 2 | 3 | 1
21112223 | 1242 | Quadplex | 10 | 17 | 0.57 | 0.00045 | ERV | Gas | Heat_Pump | 41.26 | 0 | 1.077 | 12.185 | 0.819 | 0.036 | 3.8247 | 59.2017 | 2 | 1 | 1 | 1 | 2 | 2 | 2 | 3
21112222 | 270 | Quadplex | 10 | 17 | 0.57 | 0.00045 | ERV | Gas | Electric | 41.26 | 0 | 1.077 | 12.185 | 0.819 | 0.036 | 11.474 | 66.851 | 2 | 1 | 1 | 1 | 2 | 2 | 2 | 2
21112221 | 756 | Quadplex | 10 | 17 | 0.57 | 0.00045 | ERV | Gas | Gas | 41.26 | 0 | 1.077 | 12.185 | 0.819 | 0.036 | 14.3425 | 69.7195 | 2 | 1 | 1 | 1 | 2 | 2 | 2 | 1
21112213 | 1080 | Quadplex | 10 | 17 | 0.57 | 0.00045 | ERV | Electric_Resistance | Heat_Pump | 32.382 | 0 | 1.077 | 12.185 | 0.819 | 0 | 3.8247 | 50.2877 | 2 | 1 | 1 | 1 | 2 | 2 | 1 | 3
21112212 | 108 | Quadplex | 10 | 17 | 0.57 | 0.00045 | ERV | Electric_Resistance | Electric | 32.382 | 0 | 1.077 | 12.185 | 0.819 | 0 | 11.474 | 57.937 | 2 | 1 | 1 | 1 | 2 | 2 | 1 | 2
21112211 | 594 | Quadplex | 10 | 17 | 0.57 | 0.00045 | ERV | Electric_Resistance | Gas | 32.382 | 0 | 1.077 | 12.185 | 0.819 | 0 | 14.3425 | 60.8055 | 2 | 1 | 1 | 1 | 2 | 2 | 1 | 1
21112133 | 1323 | Quadplex | 10 | 17 | 0.57 | 0.00045 | Exhaust_Fan | Heat_Pump | Heat_Pump | 14.18 | 1.006 | 1.077 | 12.185 | 2.025 | 0 | 3.8247 | 34.2977 | 2 | 1 | 1 | 1 | 2 | 1 | 3 | 3
21112132 | 351 | Quadplex | 10 | 17 | 0.57 | 0.00045 | Exhaust_Fan | Heat_Pump | Electric | 14.18 | 1.006 | 1.077 | 12.185 | 2.025 | 0 | 11.474 | 41.947 | 2 | 1 | 1 | 1 | 2 | 1 | 3 | 2
21112131 | 837 | Quadplex | 10 | 17 | 0.57 | 0.00045 | Exhaust_Fan | Heat_Pump | Gas | 14.18 | 1.006 | 1.077 | 12.185 | 2.025 | 0 | 14.3425 | 44.8155 | 2 | 1 | 1 | 1 | 2 | 1 | 3 | 1
21112123 | 1161 | Quadplex | 10 | 17 | 0.57 | 0.00045 | Exhaust_Fan | Gas | Heat_Pump | 50.485 | 0 | 1.077 | 12.185 | 0.819 | 0.047 | 3.8247 | 68.4377 | 2 | 1 | 1 | 1 | 2 | 1 | 2 | 3
21112122 | 189 | Quadplex | 10 | 17 | 0.57 | 0.00045 | Exhaust_Fan | Gas | Electric | 50.485 | 0 | 1.077 | 12.185 | 0.819 | 0.047 | 11.474 | 76.087 | 2 | 1 | 1 | 1 | 2 | 1 | 2 | 2
21112121 | 675 | Quadplex | 10 | 17 | 0.57 | 0.00045 | Exhaust_Fan | Gas | Gas | 50.485 | 0 | 1.077 | 12.185 | 0.819 | 0.047 | 14.3425 | 78.9555 | 2 | 1 | 1 | 1 | 2 | 1 | 2 | 1
21112113 | 999 | Quadplex | 10 | 17 | 0.57 | 0.00045 | Exhaust_Fan | Electric_Resistance | Heat_Pump | 39.625 | 0 | 1.077 | 12.185 | 0.819 | 0 | 3.8247 | 57.5307 | 2 | 1 | 1 | 1 | 2 | 1 | 1 | 3
21112112 | 27 | Quadplex | 10 | 17 | 0.57 | 0.00045 | Exhaust_Fan | Electric_Resistance | Electric | 39.625 | 0 | 1.077 | 12.185 | 0.819 | 0 | 11.474 | 65.18 | 2 | 1 | 1 | 1 | 2 | 1 | 1 | 2
21112111 | 513 | Quadplex | 10 | 17 | 0.57 | 0.00045 | Exhaust_Fan | Electric_Resistance | Gas | 39.625 | 0 | 1.077 | 12.185 | 0.819 | 0 | 14.3425 | 68.0485 | 2 | 1 | 1 | 1 | 2 | 1 | 1 | 1
21111233 | 1377 | Quadplex | 10 | 17 | 0.57 | 0.00055 | ERV | Heat_Pump | Heat_Pump | 14.081 | 1.017 | 1.077 | 12.185 | 2.025 | 0 | 3.8247 | 34.2097 | 2 | 1 | 1 | 1 | 1 | 2 | 3 | 3
21111232 | 405 | Quadplex | 10 | 17 | 0.57 | 0.00055 | ERV | Heat_Pump | Electric | 14.081 | 1.017 | 1.077 | 12.185 | 2.025 | 0 | 11.474 | 41.859 | 2 | 1 | 1 | 1 | 1 | 2 | 3 | 2
21111231 | 891 | Quadplex | 10 | 17 | 0.57 | 0.00055 | ERV | Heat_Pump | Gas | 14.081 | 1.017 | 1.077 | 12.185 | 2.025 | 0 | 14.3425 | 44.7275 | 2 | 1 | 1 | 1 | 1 | 2 | 3 | 1
21111223 | 1215 | Quadplex | 10 | 17 | 0.57 | 0.00055 | ERV | Gas | Heat_Pump | 51.046 | 0 | 1.077 | 12.185 | 0.819 | 0.044 | 3.8247 | 68.9957 | 2 | 1 | 1 | 1 | 1 | 2 | 2 | 3
21111222 | 243 | Quadplex | 10 | 17 | 0.57 | 0.00055 | ERV | Gas | Electric | 51.046 | 0 | 1.077 | 12.185 | 0.819 | 0.044 | 11.474 | 76.645 | 2 | 1 | 1 | 1 | 1 | 2 | 2 | 2
21111221 | 729 | Quadplex | 10 | 17 | 0.57 | 0.00055 | ERV | Gas | Gas | 51.046 | 0 | 1.077 | 12.185 | 0.819 | 0.044 | 14.3425 | 79.5135 | 2 | 1 | 1 | 1 | 1 | 2 | 2 | 1
21111213 | 1053 | Quadplex | 10 | 17 | 0.57 | 0.00055 | ERV | Electric_Resistance | Heat_Pump | 40.062 | 0 | 1.077 | 12.185 | 0.819 | 0 | 3.8247 | 57.9677 | 2 | 1 | 1 | 1 | 1 | 2 | 1 | 3
21111212 | 81 | Quadplex | 10 | 17 | 0.57 | 0.00055 | ERV | Electric_Resistance | Electric | 40.062 | 0 | 1.077 | 12.185 | 0.819 | 0 | 11.474 | 65.617 | 2 | 1 | 1 | 1 | 1 | 2 | 1 | 2
21111211 | 567 | Quadplex | 10 | 17 | 0.57 | 0.00055 | ERV | Electric_Resistance | Gas | 40.062 | 0 | 1.077 | 12.185 | 0.819 | 0 | 14.3425 | 68.4855 | 2 | 1 | 1 | 1 | 1 | 2 | 1 | 1
21111133 | 1296 | Quadplex | 10 | 17 | 0.57 | 0.00055 | Exhaust_Fan | Heat_Pump | Heat_Pump | 16.243 | 0.931 | 1.077 | 12.185 | 2.168 | 0 | 3.8247 | 36.4287 | 2 | 1 | 1 | 1 | 1 | 1 | 3 | 3
21111132 | 324 | Quadplex | 10 | 17 | 0.57 | 0.00055 | Exhaust_Fan | Heat_Pump | Electric | 16.243 | 0.931 | 1.077 | 12.185 | 2.168 | 0 | 11.474 | 44.078 | 2 | 1 | 1 | 1 | 1 | 1 | 3 | 2
21111131 | 810 | Quadplex | 10 | 17 | 0.57 | 0.00055 | Exhaust_Fan | Heat_Pump | Gas | 16.243 | 0.931 | 1.077 | 12.185 | 2.168 | 0 | 14.3425 | 46.9465 | 2 | 1 | 1 | 1 | 1 | 1 | 3 | 1
21111123 | 1134 | Quadplex | 10 | 17 | 0.57 | 0.00055 | Exhaust_Fan | Gas | Heat_Pump | 60.366 | 0 | 1.077 | 12.185 | 0.819 | 0.055 | 3.8247 | 78.3267 | 2 | 1 | 1 | 1 | 1 | 1 | 2 | 3
21111122 | 162 | Quadplex | 10 | 17 | 0.57 | 0.00055 | Exhaust_Fan | Gas | Electric | 60.366 | 0 | 1.077 | 12.185 | 0.819 | 0.055 | 11.474 | 85.976 | 2 | 1 | 1 | 1 | 1 | 1 | 2 | 2
21111121 | 648 | Quadplex | 10 | 17 | 0.57 | 0.00055 | Exhaust_Fan | Gas | Gas | 60.366 | 0 | 1.077 | 12.185 | 0.819 | 0.055 | 14.3425 | 88.8445 | 2 | 1 | 1 | 1 | 1 | 1 | 2 | 1
21111113 | 972 | Quadplex | 10 | 17 | 0.57 | 0.00055 | Exhaust_Fan | Electric_Resistance | Heat_Pump | 47.375 | 0 | 1.077 | 12.185 | 0.819 | 0 | 3.8247 | 65.2807 | 2 | 1 | 1 | 1 | 1 | 1 | 1 | 3
21111112 | 0 | Quadplex | 10 | 17 | 0.57 | 0.00055 | Exhaust_Fan | Electric_Resistance | Electric | 47.375 | 0 | 1.077 | 12.185 | 0.819 | 0 | 11.474 | 72.93 | 2 | 1 | 1 | 1 | 1 | 1 | 1 | 2
21111111 | 486 | Quadplex | 10 | 17 | 0.57 | 0.00055 | Exhaust_Fan | Electric_Resistance | Gas | 47.375 | 0 | 1.077 | 12.185 | 0.819 | 0 | 14.3425 | 75.7985 | 2 | 1 | 1 | 1 | 1 | 1 | 1 | 1
13313233 | 1439 | Duplex | 20 | 47 | 0.57 | 0.00035 | ERV | Heat_Pump | Heat_Pump | 8.765 | 0.444 | 1.078 | 12.185 | 1.776 | 0 | 3.824 | 28.072 | 1 | 3 | 3 | 1 | 3 | 2 | 3 | 3
13313232 | 467 | Duplex | 20 | 47 | 0.57 | 0.00035 | ERV | Heat_Pump | Electric | 8.765 | 0.444 | 1.078 | 12.185 | 1.776 | 0 | 11.472 | 35.72 | 1 | 3 | 3 | 1 | 3 | 2 | 3 | 2
13313231 | 953 | Duplex | 20 | 47 | 0.57 | 0.00035 | ERV | Heat_Pump | Gas | 8.765 | 0.444 | 1.078 | 12.185 | 1.776 | 0 | 14.34 | 38.588 | 1 | 3 | 3 | 1 | 3 | 2 | 3 | 1
13313223 | 1277 | Duplex | 20 | 47 | 0.57 | 0.00035 | ERV | Gas | Heat_Pump | 25.505 | 0 | 1.078 | 12.185 | 1.131 | 0.023 | 3.824 | 43.746 | 1 | 3 | 3 | 1 | 3 | 2 | 2 | 3
13313222 | 305 | Duplex | 20 | 47 | 0.57 | 0.00035 | ERV | Gas | Electric | 25.505 | 0 | 1.078 | 12.185 | 1.131 | 0.023 | 11.472 | 51.394 | 1 | 3 | 3 | 1 | 3 | 2 | 2 | 2
13313221 | 791 | Duplex | 20 | 47 | 0.57 | 0.00035 | ERV | Gas | Gas | 25.505 | 0 | 1.078 | 12.185 | 1.131 | 0.023 | 14.34 | 54.262 | 1 | 3 | 3 | 1 | 3 | 2 | 2 | 1
13313213 | 1115 | Duplex | 20 | 47 | 0.57 | 0.00035 | ERV | Electric_Resistance | Heat_Pump | 20.02 | 0 | 1.078 | 12.185 | 1.131 | 0 | 3.824 | 38.238 | 1 | 3 | 3 | 1 | 3 | 2 | 1 | 3
13313212 | 143 | Duplex | 20 | 47 | 0.57 | 0.00035 | ERV | Electric_Resistance | Electric | 20.02 | 0 | 1.078 | 12.185 | 1.131 | 0 | 11.472 | 45.886 | 1 | 3 | 3 | 1 | 3 | 2 | 1 | 2
13313211 | 629 | Duplex | 20 | 47 | 0.57 | 0.00035 | ERV | Electric_Resistance | Gas | 20.02 | 0 | 1.078 | 12.185 | 1.131 | 0 | 14.34 | 48.754 | 1 | 3 | 3 | 1 | 3 | 2 | 1 | 1
13313133 | 1358 | Duplex | 20 | 47 | 0.57 | 0.00035 | Exhaust_Fan | Heat_Pump | Heat_Pump | 11.616 | 0.361 | 1.078 | 12.185 | 1.974 | 0 | 3.824 | 31.038 | 1 | 3 | 3 | 1 | 3 | 1 | 3 | 3
13313132 | 386 | Duplex | 20 | 47 | 0.57 | 0.00035 | Exhaust_Fan | Heat_Pump | Electric | 11.616 | 0.361 | 1.078 | 12.185 | 1.974 | 0 | 11.472 | 38.686 | 1 | 3 | 3 | 1 | 3 | 1 | 3 | 2
13313131 | 872 | Duplex | 20 | 47 | 0.57 | 0.00035 | Exhaust_Fan | Heat_Pump | Gas | 11.616 | 0.361 | 1.078 | 12.185 | 1.974 | 0 | 14.34 | 41.554 | 1 | 3 | 3 | 1 | 3 | 1 | 3 | 1
13313123 | 1196 | Duplex | 20 | 47 | 0.57 | 0.00035 | Exhaust_Fan | Gas | Heat_Pump | 38.503 | 0 | 1.078 | 12.185 | 1.131 | 0.042 | 3.824 | 56.763 | 1 | 3 | 3 | 1 | 3 | 1 | 2 | 3
13313122 | 224 | Duplex | 20 | 47 | 0.57 | 0.00035 | Exhaust_Fan | Gas | Electric | 38.503 | 0 | 1.078 | 12.185 | 1.131 | 0.042 | 11.472 | 64.411 | 1 | 3 | 3 | 1 | 3 | 1 | 2 | 2
13313121 | 710 | Duplex | 20 | 47 | 0.57 | 0.00035 | Exhaust_Fan | Gas | Gas | 38.503 | 0 | 1.078 | 12.185 | 1.131 | 0.042 | 14.34 | 67.279 | 1 | 3 | 3 | 1 | 3 | 1 | 2 | 1
13313113 | 1034 | Duplex | 20 | 47 | 0.57 | 0.00035 | Exhaust_Fan | Electric_Resistance | Heat_Pump | 30.22 | 0 | 1.078 | 12.185 | 1.131 | 0 | 3.824 | 48.438 | 1 | 3 | 3 | 1 | 3 | 1 | 1 | 3
13313112 | 62 | Duplex | 20 | 47 | 0.57 | 0.00035 | Exhaust_Fan | Electric_Resistance | Electric | 30.22 | 0 | 1.078 | 12.185 | 1.131 | 0 | 11.472 | 56.086 | 1 | 3 | 3 | 1 | 3 | 1 | 1 | 2
13313111 | 548 | Duplex | 20 | 47 | 0.57 | 0.00035 | Exhaust_Fan | Electric_Resistance | Gas | 30.22 | 0 | 1.078 | 12.185 | 1.131 | 0 | 14.34 | 58.954 | 1 | 3 | 3 | 1 | 3 | 1 | 1 | 1
13312233 | 1412 | Duplex | 20 | 47 | 0.57 | 0.00045 | ERV | Heat_Pump | Heat_Pump | 10.663 | 0.387 | 1.078 | 12.185 | 1.917 | 0 | 3.824 | 30.054 | 1 | 3 | 3 | 1 | 2 | 2 | 3 | 3
13312232 | 440 | Duplex | 20 | 47 | 0.57 | 0.00045 | ERV | Heat_Pump | Electric | 10.663 | 0.387 | 1.078 | 12.185 | 1.917 | 0 | 11.472 | 37.702 | 1 | 3 | 3 | 1 | 2 | 2 | 3 | 2
13312231 | 926 | Duplex | 20 | 47 | 0.57 | 0.00045 | ERV | Heat_Pump | Gas | 10.663 | 0.387 | 1.078 | 12.185 | 1.917 | 0 | 14.34 | 40.57 | 1 | 3 | 3 | 1 | 2 | 2 | 3 | 1
13312223 | 1250 | Duplex | 20 | 47 | 0.57 | 0.00045 | ERV | Gas | Heat_Pump | 34.004 | 0 | 1.078 | 12.185 | 1.131 | 0.03 | 3.824 | 52.252 | 1 | 3 | 3 | 1 | 2 | 2 | 2 | 3
13312222 | 278 | Duplex | 20 | 47 | 0.57 | 0.00045 | ERV | Gas | Electric | 34.004 | 0 | 1.078 | 12.185 | 1.131 | 0.03 | 11.472 | 59.9 | 1 | 3 | 3 | 1 | 2 | 2 | 2 | 2
13312221 | 764 | Duplex | 20 | 47 | 0.57 | 0.00045 | ERV | Gas | Gas | 34.004 | 0 | 1.078 | 12.185 | 1.131 | 0.03 | 14.34 | 62.768 | 1 | 3 | 3 | 1 | 2 | 2 | 2 | 1
13312213 | 1088 | Duplex | 20 | 47 | 0.57 | 0.00045 | ERV | Electric_Resistance | Heat_Pump | 26.689 | 0 | 1.078 | 12.185 | 1.131 | 0 | 3.824 | 44.907 | 1 | 3 | 3 | 1 | 2 | 2 | 1 | 3
13312212 | 116 | Duplex | 20 | 47 | 0.57 | 0.00045 | ERV | Electric_Resistance | Electric | 26.689 | 0 | 1.078 | 12.185 | 1.131 | 0 | 11.472 | 52.555 | 1 | 3 | 3 | 1 | 2 | 2 | 1 | 2
13312211 | 602 | Duplex | 20 | 47 | 0.57 | 0.00045 | ERV | Electric_Resistance | Gas | 26.689 | 0 | 1.078 | 12.185 | 1.131 | 0 | 14.34 | 55.423 | 1 | 3 | 3 | 1 | 2 | 2 | 1 | 1
13312133 | 1331 | Duplex | 20 | 47 | 0.57 | 0.00045 | Exhaust_Fan | Heat_Pump | Heat_Pump | 13.415 | 0.334 | 1.078 | 12.185 | 2.111 | 0 | 3.824 | 32.947 | 1 | 3 | 3 | 1 | 2 | 1 | 3 | 3
13312132 | 359 | Duplex | 20 | 47 | 0.57 | 0.00045 | Exhaust_Fan | Heat_Pump | Electric | 13.415 | 0.334 | 1.078 | 12.185 | 2.111 | 0 | 11.472 | 40.595 | 1 | 3 | 3 | 1 | 2 | 1 | 3 | 2
13312131 | 845 | Duplex | 20 | 47 | 0.57 | 0.00045 | Exhaust_Fan | Heat_Pump | Gas | 13.415 | 0.334 | 1.078 | 12.185 | 2.111 | 0 | 14.34 | 43.463 | 1 | 3 | 3 | 1 | 2 | 1 | 3 | 1
13312123 | 1169 | Duplex | 20 | 47 | 0.57 | 0.00045 | Exhaust_Fan | Gas | Heat_Pump | 47.195 | 0 | 1.078 | 12.185 | 1.131 | 0.046 | 3.824 | 65.459 | 1 | 3 | 3 | 1 | 2 | 1 | 2 | 3
13312122 | 197 | Duplex | 20 | 47 | 0.57 | 0.00045 | Exhaust_Fan | Gas | Electric | 47.195 | 0 | 1.078 | 12.185 | 1.131 | 0.046 | 11.472 | 73.107 | 1 | 3 | 3 | 1 | 2 | 1 | 2 | 2
13312121 | 683 | Duplex | 20 | 47 | 0.57 | 0.00045 | Exhaust_Fan | Gas | Gas | 47.195 | 0 | 1.078 | 12.185 | 1.131 | 0.046 | 14.34 | 75.975 | 1 | 3 | 3 | 1 | 2 | 1 | 2 | 1
13312113 | 1007 | Duplex | 20 | 47 | 0.57 | 0.00045 | Exhaust_Fan | Electric_Resistance | Heat_Pump | 37.041 | 0 | 1.078 | 12.185 | 1.131 | 0 | 3.824 | 55.259 | 1 | 3 | 3 | 1 | 2 | 1 | 1 | 3
13312112 | 35 | Duplex | 20 | 47 | 0.57 | 0.00045 | Exhaust_Fan | Electric_Resistance | Electric | 37.041 | 0 | 1.078 | 12.185 | 1.131 | 0 | 11.472 | 62.907 | 1 | 3 | 3 | 1 | 2 | 1 | 1 | 2
13312111 | 521 | Duplex | 20 | 47 | 0.57 | 0.00045 | Exhaust_Fan | Electric_Resistance | Gas | 37.041 | 0 | 1.078 | 12.185 | 1.131 | 0 | 14.34 | 65.775 | 1 | 3 | 3 | 1 | 2 | 1 | 1 | 1
13311233 | 1385 | Duplex | 20 | 47 | 0.57 | 0.00055 | ERV | Heat_Pump | Heat_Pump | 12.553 | 0.357 | 1.078 | 12.185 | 2.069 | 0 | 3.824 | 32.066 | 1 | 3 | 3 | 1 | 1 | 2 | 3 | 3
13311232 | 413 | Duplex | 20 | 47 | 0.57 | 0.00055 | ERV | Heat_Pump | Electric | 12.553 | 0.357 | 1.078 | 12.185 | 2.069 | 0 | 11.472 | 39.714 | 1 | 3 | 3 | 1 | 1 | 2 | 3 | 2
13311231 | 899 | Duplex | 20 | 47 | 0.57 | 0.00055 | ERV | Heat_Pump | Gas | 12.553 | 0.357 | 1.078 | 12.185 | 2.069 | 0 | 14.34 | 42.582 | 1 | 3 | 3 | 1 | 1 | 2 | 3 | 1
13311223 | 1223 | Duplex | 20 | 47 | 0.57 | 0.00055 | ERV | Gas | Heat_Pump | 42.746 | 0 | 1.078 | 12.185 | 1.131 | 0.038 | 3.824 | 61.002 | 1 | 3 | 3 | 1 | 1 | 2 | 2 | 3
13311222 | 251 | Duplex | 20 | 47 | 0.57 | 0.00055 | ERV | Gas | Electric | 42.746 | 0 | 1.078 | 12.185 | 1.131 | 0.038 | 11.472 | 68.65 | 1 | 3 | 3 | 1 | 1 | 2 | 2 | 2
13311221 | 737 | Duplex | 20 | 47 | 0.57 | 0.00055 | ERV | Gas | Gas | 42.746 | 0 | 1.078 | 12.185 | 1.131 | 0.038 | 14.34 | 71.518 | 1 | 3 | 3 | 1 | 1 | 2 | 2 | 1
13311213 | 1061 | Duplex | 20 | 47 | 0.57 | 0.00055 | ERV | Electric_Resistance | Heat_Pump | 33.549 | 0 | 1.078 | 12.185 | 1.131 | 0 | 3.824 | 51.767 | 1 | 3 | 3 | 1 | 1 | 2 | 1 | 3
13311212 | 89 | Duplex | 20 | 47 | 0.57 | 0.00055 | ERV | Electric_Resistance | Electric | 33.549 | 0 | 1.078 | 12.185 | 1.131 | 0 | 11.472 | 59.415 | 1 | 3 | 3 | 1 | 1 | 2 | 1 | 2
13311211 | 575 | Duplex | 20 | 47 | 0.57 | 0.00055 | ERV | Electric_Resistance | Gas | 33.549 | 0 | 1.078 | 12.185 | 1.131 | 0 | 14.34 | 62.283 | 1 | 3 | 3 | 1 | 1 | 2 | 1 | 1
13311133 | 1304 | Duplex | 20 | 47 | 0.57 | 0.00055 | Exhaust_Fan | Heat_Pump | Heat_Pump | 15.328 | 0.319 | 1.078 | 12.185 | 2.266 | 0 | 3.824 | 35 | 1 | 3 | 3 | 1 | 1 | 1 | 3 | 3
13311132 | 332 | Duplex | 20 | 47 | 0.57 | 0.00055 | Exhaust_Fan | Heat_Pump | Electric | 15.328 | 0.319 | 1.078 | 12.185 | 2.266 | 0 | 11.472 | 42.648 | 1 | 3 | 3 | 1 | 1 | 1 | 3 | 2
13311131 | 818 | Duplex | 20 | 47 | 0.57 | 0.00055 | Exhaust_Fan | Heat_Pump | Gas | 15.328 | 0.319 | 1.078 | 12.185 | 2.266 | 0 | 14.34 | 45.516 | 1 | 3 | 3 | 1 | 1 | 1 | 3 | 1
13311123 | 1142 | Duplex | 20 | 47 | 0.57 | 0.00055 | Exhaust_Fan | Gas | Heat_Pump | 55.994 | 0 | 1.078 | 12.185 | 1.131 | 0.053 | 3.824 | 74.265 | 1 | 3 | 3 | 1 | 1 | 1 | 2 | 3
13311122 | 170 | Duplex | 20 | 47 | 0.57 | 0.00055 | Exhaust_Fan | Gas | Electric | 55.994 | 0 | 1.078 | 12.185 | 1.131 | 0.053 | 11.472 | 81.913 | 1 | 3 | 3 | 1 | 1 | 1 | 2 | 2
13311121 | 656 | Duplex | 20 | 47 | 0.57 | 0.00055 | Exhaust_Fan | Gas | Gas | 55.994 | 0 | 1.078 | 12.185 | 1.131 | 0.053 | 14.34 | 84.781 | 1 | 3 | 3 | 1 | 1 | 1 | 2 | 1
13311113 | 980 | Duplex | 20 | 47 | 0.57 | 0.00055 | Exhaust_Fan | Electric_Resistance | Heat_Pump | 43.95 | 0 | 1.078 | 12.185 | 1.131 | 0 | 3.824 | 62.168 | 1 | 3 | 3 | 1 | 1 | 1 | 1 | 3
13311112 | 8 | Duplex | 20 | 47 | 0.57 | 0.00055 | Exhaust_Fan | Electric_Resistance | Electric | 43.95 | 0 | 1.078 | 12.185 | 1.131 | 0 | 11.472 | 69.816 | 1 | 3 | 3 | 1 | 1 | 1 | 1 | 2
13311111 | 494 | Duplex | 20 | 47 | 0.57 | 0.00055 | Exhaust_Fan | Electric_Resistance | Gas | 43.95 | 0 | 1.078 | 12.185 | 1.131 | 0 | 14.34 | 72.684 | 1 | 3 | 3 | 1 | 1 | 1 | 1 | 1
13213233 | 1436 | Duplex | 20 | 37 | 0.57 | 0.00035 | ERV | Heat_Pump | Heat_Pump | 8.871 | 0.452 | 1.078 | 12.185 | 1.788 | 0 | 3.824 | 28.198 | 1 | 3 | 2 | 1 | 3 | 2 | 3 | 3
13213232 | 464 | Duplex | 20 | 37 | 0.57 | 0.00035 | ERV | Heat_Pump | Electric | 8.871 | 0.452 | 1.078 | 12.185 | 1.788 | 0 | 11.472 | 35.846 | 1 | 3 | 2 | 1 | 3 | 2 | 3 | 2
13213231 | 950 | Duplex | 20 | 37 | 0.57 | 0.00035 | ERV | Heat_Pump | Gas | 8.871 | 0.452 | 1.078 | 12.185 | 1.788 | 0 | 14.34 | 38.714 | 1 | 3 | 2 | 1 | 3 | 2 | 3 | 1
13213223 | 1274 | Duplex | 20 | 37 | 0.57 | 0.00035 | ERV | Gas | Heat_Pump | 25.987 | 0 | 1.078 | 12.185 | 1.131 | 0.023 | 3.824 | 44.228 | 1 | 3 | 2 | 1 | 3 | 2 | 2 | 3
13213222 | 302 | Duplex | 20 | 37 | 0.57 | 0.00035 | ERV | Gas | Electric | 25.987 | 0 | 1.078 | 12.185 | 1.131 | 0.023 | 11.472 | 51.876 | 1 | 3 | 2 | 1 | 3 | 2 | 2 | 2
13213221 | 788 | Duplex | 20 | 37 | 0.57 | 0.00035 | ERV | Gas | Gas | 25.987 | 0 | 1.078 | 12.185 | 1.131 | 0.023 | 14.34 | 54.744 | 1 | 3 | 2 | 1 | 3 | 2 | 2 | 1
13213213 | 1112 | Duplex | 20 | 37 | 0.57 | 0.00035 | ERV | Electric_Resistance | Heat_Pump | 20.396 | 0 | 1.078 | 12.185 | 1.131 | 0 | 3.824 | 38.614 | 1 | 3 | 2 | 1 | 3 | 2 | 1 | 3
13213212 | 140 | Duplex | 20 | 37 | 0.57 | 0.00035 | ERV | Electric_Resistance | Electric | 20.396 | 0 | 1.078 | 12.185 | 1.131 | 0 | 11.472 | 46.262 | 1 | 3 | 2 | 1 | 3 | 2 | 1 | 2
13213211 | 626 | Duplex | 20 | 37 | 0.57 | 0.00035 | ERV | Electric_Resistance | Gas | 20.396 | 0 | 1.078 | 12.185 | 1.131 | 0 | 14.34 | 49.13 | 1 | 3 | 2 | 1 | 3 | 2 | 1 | 1
13213133 | 1355 | Duplex | 20 | 37 | 0.57 | 0.00035 | Exhaust_Fan | Heat_Pump | Heat_Pump | 11.73 | 0.368 | 1.078 | 12.185 | 1.985 | 0 | 3.824 | 31.17 | 1 | 3 | 2 | 1 | 3 | 1 | 3 | 3
13213132 | 383 | Duplex | 20 | 37 | 0.57 | 0.00035 | Exhaust_Fan | Heat_Pump | Electric | 11.73 | 0.368 | 1.078 | 12.185 | 1.985 | 0 | 11.472 | 38.818 | 1 | 3 | 2 | 1 | 3 | 1 | 3 | 2
13213131 | 869 | Duplex | 20 | 37 | 0.57 | 0.00035 | Exhaust_Fan | Heat_Pump | Gas | 11.73 | 0.368 | 1.078 | 12.185 | 1.985 | 0 | 14.34 | 41.686 | 1 | 3 | 2 | 1 | 3 | 1 | 3 | 1
13213123 | 1193 | Duplex | 20 | 37 | 0.57 | 0.00035 | Exhaust_Fan | Gas | Heat_Pump | 38.984 | 0 | 1.078 | 12.185 | 1.131 | 0.042 | 3.824 | 57.244 | 1 | 3 | 2 | 1 | 3 | 1 | 2 | 3
13213122 | 221 | Duplex | 20 | 37 | 0.57 | 0.00035 | Exhaust_Fan | Gas | Electric | 38.984 | 0 | 1.078 | 12.185 | 1.131 | 0.042 | 11.472 | 64.892 | 1 | 3 | 2 | 1 | 3 | 1 | 2 | 2
13213121 | 707 | Duplex | 20 | 37 | 0.57 | 0.00035 | Exhaust_Fan | Gas | Gas | 38.984 | 0 | 1.078 | 12.185 | 1.131 | 0.042 | 14.34 | 67.76 | 1 | 3 | 2 | 1 | 3 | 1 | 2 | 1
13213113 | 1031 | Duplex | 20 | 37 | 0.57 | 0.00035 | Exhaust_Fan | Electric_Resistance | Heat_Pump | 30.599 | 0 | 1.078 | 12.185 | 1.131 | 0 | 3.824 | 48.817 | 1 | 3 | 2 | 1 | 3 | 1 | 1 | 3
13213112 | 59 | Duplex | 20 | 37 | 0.57 | 0.00035 | Exhaust_Fan | Electric_Resistance | Electric | 30.599 | 0 | 1.078 | 12.185 | 1.131 | 0 | 11.472 | 56.465 | 1 | 3 | 2 | 1 | 3 | 1 | 1 | 2
13213111 | 545 | Duplex | 20 | 37 | 0.57 | 0.00035 | Exhaust_Fan | Electric_Resistance | Gas | 30.599 | 0 | 1.078 | 12.185 | 1.131 | 0 | 14.34 | 59.333 | 1 | 3 | 2 | 1 | 3 | 1 | 1 | 1
13212233 | 1409 | Duplex | 20 | 37 | 0.57 | 0.00045 | ERV | Heat_Pump | Heat_Pump | 10.773 | 0.398 | 1.078 | 12.185 | 1.928 | 0 | 3.824 | 30.186 | 1 | 3 | 2 | 1 | 2 | 2 | 3 | 3
13212232 | 437 | Duplex | 20 | 37 | 0.57 | 0.00045 | ERV | Heat_Pump | Electric | 10.773 | 0.398 | 1.078 | 12.185 | 1.928 | 0 | 11.472 | 37.834 | 1 | 3 | 2 | 1 | 2 | 2 | 3 | 2
13212231 | 923 | Duplex | 20 | 37 | 0.57 | 0.00045 | ERV | Heat_Pump | Gas | 10.773 | 0.398 | 1.078 | 12.185 | 1.928 | 0 | 14.34 | 40.702 | 1 | 3 | 2 | 1 | 2 | 2 | 3 | 1
13212223 | 1247 | Duplex | 20 | 37 | 0.57 | 0.00045 | ERV | Gas | Heat_Pump | 34.494 | 0 | 1.078 | 12.185 | 1.131 | 0.03 | 3.824 | 52.742 | 1 | 3 | 2 | 1 | 2 | 2 | 2 | 3
13212222 | 275 | Duplex | 20 | 37 | 0.57 | 0.00045 | ERV | Gas | Electric | 34.494 | 0 | 1.078 | 12.185 | 1.131 | 0.03 | 11.472 | 60.39 | 1 | 3 | 2 | 1 | 2 | 2 | 2 | 2
13212221 | 761 | Duplex | 20 | 37 | 0.57 | 0.00045 | ERV | Gas | Gas | 34.494 | 0 | 1.078 | 12.185 | 1.131 | 0.03 | 14.34 | 63.258 | 1 | 3 | 2 | 1 | 2 | 2 | 2 | 1
13212213 | 1085 | Duplex | 20 | 37 | 0.57 | 0.00045 | ERV | Electric_Resistance | Heat_Pump | 27.069 | 0 | 1.078 | 12.185 | 1.131 | 0 | 3.824 | 45.287 | 1 | 3 | 2 | 1 | 2 | 2 | 1 | 3
13212212 | 113 | Duplex | 20 | 37 | 0.57 | 0.00045 | ERV | Electric_Resistance | Electric | 27.069 | 0 | 1.078 | 12.185 | 1.131 | 0 | 11.472 | 52.935 | 1 | 3 | 2 | 1 | 2 | 2 | 1 | 2
13212211 | 599 | Duplex | 20 | 37 | 0.57 | 0.00045 | ERV | Electric_Resistance | Gas | 27.069 | 0 | 1.078 | 12.185 | 1.131 | 0 | 14.34 | 55.803 | 1 | 3 | 2 | 1 | 2 | 2 | 1 | 1
13212133 | 1328 | Duplex | 20 | 37 | 0.57 | 0.00045 | Exhaust_Fan | Heat_Pump | Heat_Pump | 13.533 | 0.346 | 1.078 | 12.185 | 2.122 | 0 | 3.824 | 33.088 | 1 | 3 | 2 | 1 | 2 | 1 | 3 | 3
13212132 | 356 | Duplex | 20 | 37 | 0.57 | 0.00045 | Exhaust_Fan | Heat_Pump | Electric | 13.533 | 0.346 | 1.078 | 12.185 | 2.122 | 0 | 11.472 | 40.736 | 1 | 3 | 2 | 1 | 2 | 1 | 3 | 2
13212131 | 842 | Duplex | 20 | 37 | 0.57 | 0.00045 | Exhaust_Fan | Heat_Pump | Gas | 13.533 | 0.346 | 1.078 | 12.185 | 2.122 | 0 | 14.34 | 43.604 | 1 | 3 | 2 | 1 | 2 | 1 | 3 | 1
13212123 | 1166 | Duplex | 20 | 37 | 0.57 | 0.00045 | Exhaust_Fan | Gas | Heat_Pump | 47.677 | 0 | 1.078 | 12.185 | 1.131 | 0.049 | 3.824 | 65.944 | 1 | 3 | 2 | 1 | 2 | 1 | 2 | 3
13212122 | 194 | Duplex | 20 | 37 | 0.57 | 0.00045 | Exhaust_Fan | Gas | Electric | 47.677 | 0 | 1.078 | 12.185 | 1.131 | 0.049 | 11.472 | 73.592 | 1 | 3 | 2 | 1 | 2 | 1 | 2 | 2
13212121 | 680 | Duplex | 20 | 37 | 0.57 | 0.00045 | Exhaust_Fan | Gas | Gas | 47.677 | 0 | 1.078 | 12.185 | 1.131 | 0.049 | 14.34 | 76.46 | 1 | 3 | 2 | 1 | 2 | 1 | 2 | 1
13212113 | 1004 | Duplex | 20 | 37 | 0.57 | 0.00045 | Exhaust_Fan | Electric_Resistance | Heat_Pump | 37.421 | 0 | 1.078 | 12.185 | 1.131 | 0 | 3.824 | 55.639 | 1 | 3 | 2 | 1 | 2 | 1 | 1 | 3
13212112 | 32 | Duplex | 20 | 37 | 0.57 | 0.00045 | Exhaust_Fan | Electric_Resistance | Electric | 37.421 | 0 | 1.078 | 12.185 | 1.131 | 0 | 11.472 | 63.287 | 1 | 3 | 2 | 1 | 2 | 1 | 1 | 2
13212111 | 518 | Duplex | 20 | 37 | 0.57 | 0.00045 | Exhaust_Fan | Electric_Resistance | Gas | 37.421 | 0 | 1.078 | 12.185 | 1.131 | 0 | 14.34 | 66.155 | 1 | 3 | 2 | 1 | 2 | 1 | 1 | 1
13211233 | 1382 | Duplex | 20 | 37 | 0.57 | 0.00055 | ERV | Heat_Pump | Heat_Pump | 12.667 | 0.368 | 1.078 | 12.185 | 2.08 | 0 | 3.824 | 32.202 | 1 | 3 | 2 | 1 | 1 | 2 | 3 | 3
13211232 | 410 | Duplex | 20 | 37 | 0.57 | 0.00055 | ERV | Heat_Pump | Electric | 12.667 | 0.368 | 1.078 | 12.185 | 2.08 | 0 | 11.472 | 39.85 | 1 | 3 | 2 | 1 | 1 | 2 | 3 | 2
13211231 | 896 | Duplex | 20 | 37 | 0.57 | 0.00055 | ERV | Heat_Pump | Gas | 12.667 | 0.368 | 1.078 | 12.185 | 2.08 | 0 | 14.34 | 42.718 | 1 | 3 | 2 | 1 | 1 | 2 | 3 | 1
13211223 | 1220 | Duplex | 20 | 37 | 0.57 | 0.00055 | ERV | Gas | Heat_Pump | 43.236 | 0 | 1.078 | 12.185 | 1.131 | 0.038 | 3.824 | 61.492 | 1 | 3 | 2 | 1 | 1 | 2 | 2 | 3
13211222 | 248 | Duplex | 20 | 37 | 0.57 | 0.00055 | ERV | Gas | Electric | 43.236 | 0 | 1.078 | 12.185 | 1.131 | 0.038 | 11.472 | 69.14 | 1 | 3 | 2 | 1 | 1 | 2 | 2 | 2
13211221 | 734 | Duplex | 20 | 37 | 0.57 | 0.00055 | ERV | Gas | Gas | 43.236 | 0 | 1.078 | 12.185 | 1.131 | 0.038 | 14.34 | 72.008 | 1 | 3 | 2 | 1 | 1 | 2 | 2 | 1
13211213 | 1058 | Duplex | 20 | 37 | 0.57 | 0.00055 | ERV | Electric_Resistance | Heat_Pump | 33.932 | 0 | 1.078 | 12.185 | 1.131 | 0 | 3.824 | 52.15 | 1 | 3 | 2 | 1 | 1 | 2 | 1 | 3
13211212 | 86 | Duplex | 20 | 37 | 0.57 | 0.00055 | ERV | Electric_Resistance | Electric | 33.932 | 0 | 1.078 | 12.185 | 1.131 | 0 | 11.472 | 59.798 | 1 | 3 | 2 | 1 | 1 | 2 | 1 | 2
13211211 | 572 | Duplex | 20 | 37 | 0.57 | 0.00055 | ERV | Electric_Resistance | Gas | 33.932 | 0 | 1.078 | 12.185 | 1.131 | 0 | 14.34 | 62.666 | 1 | 3 | 2 | 1 | 1 | 2 | 1 | 1
13211133 | 1301 | Duplex | 20 | 37 | 0.57 | 0.00055 | Exhaust_Fan | Heat_Pump | Heat_Pump | 15.442 | 0.33 | 1.078 | 12.185 | 2.274 | 0 | 3.824 | 35.133 | 1 | 3 | 2 | 1 | 1 | 1 | 3 | 3
13211132 | 329 | Duplex | 20 | 37 | 0.57 | 0.00055 | Exhaust_Fan | Heat_Pump | Electric | 15.442 | 0.33 | 1.078 | 12.185 | 2.274 | 0 | 11.472 | 42.781 | 1 | 3 | 2 | 1 | 1 | 1 | 3 | 2
13211131 | 815 | Duplex | 20 | 37 | 0.57 | 0.00055 | Exhaust_Fan | Heat_Pump | Gas | 15.442 | 0.33 | 1.078 | 12.185 | 2.274 | 0 | 14.34 | 45.649 | 1 | 3 | 2 | 1 | 1 | 1 | 3 | 1
13211123 | 1139 | Duplex | 20 | 37 | 0.57 | 0.00055 | Exhaust_Fan | Gas | Heat_Pump | 56.48 | 0 | 1.078 | 12.185 | 1.131 | 0.053 | 3.824 | 74.751 | 1 | 3 | 2 | 1 | 1 | 1 | 2 | 3
13211122 | 167 | Duplex | 20 | 37 | 0.57 | 0.00055 | Exhaust_Fan | Gas | Electric | 56.48 | 0 | 1.078 | 12.185 | 1.131 | 0.053 | 11.472 | 82.399 | 1 | 3 | 2 | 1 | 1 | 1 | 2 | 2
13211121 | 653 | Duplex | 20 | 37 | 0.57 | 0.00055 | Exhaust_Fan | Gas | Gas | 56.48 | 0 | 1.078 | 12.185 | 1.131 | 0.053 | 14.34 | 85.267 | 1 | 3 | 2 | 1 | 1 | 1 | 2 | 1
13211113 | 977 | Duplex | 20 | 37 | 0.57 | 0.00055 | Exhaust_Fan | Electric_Resistance | Heat_Pump | 44.329 | 0 | 1.078 | 12.185 | 1.131 | 0 | 3.824 | 62.547 | 1 | 3 | 2 | 1 | 1 | 1 | 1 | 3
13211112 | 5 | Duplex | 20 | 37 | 0.57 | 0.00055 | Exhaust_Fan | Electric_Resistance | Electric | 44.329 | 0 | 1.078 | 12.185 | 1.131 | 0 | 11.472 | 70.195 | 1 | 3 | 2 | 1 | 1 | 1 | 1 | 2
13211111 | 491 | Duplex | 20 | 37 | 0.57 | 0.00055 | Exhaust_Fan | Electric_Resistance | Gas | 44.329 | 0 | 1.078 | 12.185 | 1.131 | 0 | 14.34 | 73.063 | 1 | 3 | 2 | 1 | 1 | 1 | 1 | 1
13113233 | 1433 | Duplex | 20 | 17 | 0.57 | 0.00035 | ERV | Heat_Pump | Heat_Pump | 9.418 | 0.513 | 1.078 | 12.185 | 1.845 | 0 | 3.824 | 28.863 | 1 | 3 | 1 | 1 | 3 | 2 | 3 | 3
13113232 | 461 | Duplex | 20 | 17 | 0.57 | 0.00035 | ERV | Heat_Pump | Electric | 9.418 | 0.513 | 1.078 | 12.185 | 1.845 | 0 | 11.472 | 36.511 | 1 | 3 | 1 | 1 | 3 | 2 | 3 | 2
13113231 | 947 | Duplex | 20 | 17 | 0.57 | 0.00035 | ERV | Heat_Pump | Gas | 9.418 | 0.513 | 1.078 | 12.185 | 1.845 | 0 | 14.34 | 39.379 | 1 | 3 | 1 | 1 | 3 | 2 | 3 | 1
13113223 | 1271 | Duplex | 20 | 17 | 0.57 | 0.00035 | ERV | Gas | Heat_Pump | 28.394 | 0 | 1.078 | 12.185 | 1.131 | 0.027 | 3.824 | 46.639 | 1 | 3 | 1 | 1 | 3 | 2 | 2 | 3
13113222 | 299 | Duplex | 20 | 17 | 0.57 | 0.00035 | ERV | Gas | Electric | 28.394 | 0 | 1.078 | 12.185 | 1.131 | 0.027 | 11.472 | 54.287 | 1 | 3 | 1 | 1 | 3 | 2 | 2 | 2
13113221 | 785 | Duplex | 20 | 17 | 0.57 | 0.00035 | ERV | Gas | Gas | 28.394 | 0 | 1.078 | 12.185 | 1.131 | 0.027 | 14.34 | 57.155 | 1 | 3 | 1 | 1 | 3 | 2 | 2 | 1
13113213 | 1109 | Duplex | 20 | 17 | 0.57 | 0.00035 | ERV | Electric_Resistance | Heat_Pump | 22.282 | 0 | 1.078 | 12.185 | 1.131 | 0 | 3.824 | 40.5 | 1 | 3 | 1 | 1 | 3 | 2 | 1 | 3
13113212 | 137 | Duplex | 20 | 17 | 0.57 | 0.00035 | ERV | Electric_Resistance | Electric | 22.282 | 0 | 1.078 | 12.185 | 1.131 | 0 | 11.472 | 48.148 | 1 | 3 | 1 | 1 | 3 | 2 | 1 | 2
13113211 | 623 | Duplex | 20 | 17 | 0.57 | 0.00035 | ERV | Electric_Resistance | Gas | 22.282 | 0 | 1.078 | 12.185 | 1.131 | 0 | 14.34 | 51.016 | 1 | 3 | 1 | 1 | 3 | 2 | 1 | 1
13113133 | 1352 | Duplex | 20 | 17 | 0.57 | 0.00035 | Exhaust_Fan | Heat_Pump | Heat_Pump | 12.314 | 0.425 | 1.078 | 12.185 | 2.042 | 0 | 3.824 | 31.868 | 1 | 3 | 1 | 1 | 3 | 1 | 3 | 3
13113132 | 380 | Duplex | 20 | 17 | 0.57 | 0.00035 | Exhaust_Fan | Heat_Pump | Electric | 12.314 | 0.425 | 1.078 | 12.185 | 2.042 | 0 | 11.472 | 39.516 | 1 | 3 | 1 | 1 | 3 | 1 | 3 | 2
13113131 | 866 | Duplex | 20 | 17 | 0.57 | 0.00035 | Exhaust_Fan | Heat_Pump | Gas | 12.314 | 0.425 | 1.078 | 12.185 | 2.042 | 0 | 14.34 | 42.384 | 1 | 3 | 1 | 1 | 3 | 1 | 3 | 1
13113123 | 1190 | Duplex | 20 | 17 | 0.57 | 0.00035 | Exhaust_Fan | Gas | Heat_Pump | 41.395 | 0 | 1.078 | 12.185 | 1.131 | 0.042 | 3.824 | 59.655 | 1 | 3 | 1 | 1 | 3 | 1 | 2 | 3
13113122 | 218 | Duplex | 20 | 17 | 0.57 | 0.00035 | Exhaust_Fan | Gas | Electric | 41.395 | 0 | 1.078 | 12.185 | 1.131 | 0.042 | 11.472 | 67.303 | 1 | 3 | 1 | 1 | 3 | 1 | 2 | 2
13113121 | 704 | Duplex | 20 | 17 | 0.57 | 0.00035 | Exhaust_Fan | Gas | Gas | 41.395 | 0 | 1.078 | 12.185 | 1.131 | 0.042 | 14.34 | 70.171 | 1 | 3 | 1 | 1 | 3 | 1 | 2 | 1
13113113 | 1028 | Duplex | 20 | 17 | 0.57 | 0.00035 | Exhaust_Fan | Electric_Resistance | Heat_Pump | 32.49 | 0 | 1.078 | 12.185 | 1.131 | 0 | 3.824 | 50.708 | 1 | 3 | 1 | 1 | 3 | 1 | 1 | 3
13113112 | 56 | Duplex | 20 | 17 | 0.57 | 0.00035 | Exhaust_Fan | Electric_Resistance | Electric | 32.49 | 0 | 1.078 | 12.185 | 1.131 | 0 | 11.472 | 58.356 | 1 | 3 | 1 | 1 | 3 | 1 | 1 | 2
13113111 | 542 | Duplex | 20 | 17 | 0.57 | 0.00035 | Exhaust_Fan | Electric_Resistance | Gas | 32.49 | 0 | 1.078 | 12.185 | 1.131 | 0 | 14.34 | 61.224 | 1 | 3 | 1 | 1 | 3 | 1 | 1 | 1
13112233 | 1406 | Duplex | 20 | 17 | 0.57 | 0.00045 | ERV | Heat_Pump | Heat_Pump | 11.327 | 0.459 | 1.078 | 12.185 | 1.985 | 0 | 3.824 | 30.858 | 1 | 3 | 1 | 1 | 2 | 2 | 3 | 3
13112232 | 434 | Duplex | 20 | 17 | 0.57 | 0.00045 | ERV | Heat_Pump | Electric | 11.327 | 0.459 | 1.078 | 12.185 | 1.985 | 0 | 11.472 | 38.506 | 1 | 3 | 1 | 1 | 2 | 2 | 3 | 2
13112231 | 920 | Duplex | 20 | 17 | 0.57 | 0.00045 | ERV | Heat_Pump | Gas | 11.327 | 0.459 | 1.078 | 12.185 | 1.985 | 0 | 14.34 | 41.374 | 1 | 3 | 1 | 1 | 2 | 2 | 3 | 1
13112223 | 1244 | Duplex | 20 | 17 | 0.57 | 0.00045 | ERV | Gas | Heat_Pump | 36.927 | 0 | 1.078 | 12.185 | 1.131 | 0.03 | 3.824 | 55.175 | 1 | 3 | 1 | 1 | 2 | 2 | 2 | 3
13112222 | 272 | Duplex | 20 | 17 | 0.57 | 0.00045 | ERV | Gas | Electric | 36.927 | 0 | 1.078 | 12.185 | 1.131 | 0.03 | 11.472 | 62.823 | 1 | 3 | 1 | 1 | 2 | 2 | 2 | 2
13112221 | 758 | Duplex | 20 | 17 | 0.57 | 0.00045 | ERV | Gas | Gas | 36.927 | 0 | 1.078 | 12.185 | 1.131 | 0.03 | 14.34 | 65.691 | 1 | 3 | 1 | 1 | 2 | 2 | 2 | 1
13112213 | 1082 | Duplex | 20 | 17 | 0.57 | 0.00045 | ERV | Electric_Resistance | Heat_Pump | 28.982 | 0 | 1.078 | 12.185 | 1.131 | 0 | 3.824 | 47.2 | 1 | 3 | 1 | 1 | 2 | 2 | 1 | 3
13112212 | 110 | Duplex | 20 | 17 | 0.57 | 0.00045 | ERV | Electric_Resistance | Electric | 28.982 | 0 | 1.078 | 12.185 | 1.131 | 0 | 11.472 | 54.848 | 1 | 3 | 1 | 1 | 2 | 2 | 1 | 2
13112211 | 596 | Duplex | 20 | 17 | 0.57 | 0.00045 | ERV | Electric_Resistance | Gas | 28.982 | 0 | 1.078 | 12.185 | 1.131 | 0 | 14.34 | 57.716 | 1 | 3 | 1 | 1 | 2 | 2 | 1 | 1
13112133 | 1325 | Duplex | 20 | 17 | 0.57 | 0.00045 | Exhaust_Fan | Heat_Pump | Heat_Pump | 14.125 | 0.398 | 1.078 | 12.185 | 2.179 | 0 | 3.824 | 33.789 | 1 | 3 | 1 | 1 | 2 | 1 | 3 | 3
13112132 | 353 | Duplex | 20 | 17 | 0.57 | 0.00045 | Exhaust_Fan | Heat_Pump | Electric | 14.125 | 0.398 | 1.078 | 12.185 | 2.179 | 0 | 11.472 | 41.437 | 1 | 3 | 1 | 1 | 2 | 1 | 3 | 2
13112131 | 839 | Duplex | 20 | 17 | 0.57 | 0.00045 | Exhaust_Fan | Heat_Pump | Gas | 14.125 | 0.398 | 1.078 | 12.185 | 2.179 | 0 | 14.34 | 44.305 | 1 | 3 | 1 | 1 | 2 | 1 | 3 | 1
13112123 | 1163 | Duplex | 20 | 17 | 0.57 | 0.00045 | Exhaust_Fan | Gas | Heat_Pump | 50.092 | 0 | 1.078 | 12.185 | 1.131 | 0.049 | 3.824 | 68.359 | 1 | 3 | 1 | 1 | 2 | 1 | 2 | 3
13112122 | 191 | Duplex | 20 | 17 | 0.57 | 0.00045 | Exhaust_Fan | Gas | Electric | 50.092 | 0 | 1.078 | 12.185 | 1.131 | 0.049 | 11.472 | 76.007 | 1 | 3 | 1 | 1 | 2 | 1 | 2 | 2
13112121 | 677 | Duplex | 20 | 17 | 0.57 | 0.00045 | Exhaust_Fan | Gas | Gas | 50.092 | 0 | 1.078 | 12.185 | 1.131 | 0.049 | 14.34 | 78.875 | 1 | 3 | 1 | 1 | 2 | 1 | 2 | 1
13112113 | 1001 | Duplex | 20 | 17 | 0.57 | 0.00045 | Exhaust_Fan | Electric_Resistance | Heat_Pump | 39.315 | 0 | 1.078 | 12.185 | 1.131 | 0 | 3.824 | 57.533 | 1 | 3 | 1 | 1 | 2 | 1 | 1 | 3
13112112 | 29 | Duplex | 20 | 17 | 0.57 | 0.00045 | Exhaust_Fan | Electric_Resistance | Electric | 39.315 | 0 | 1.078 | 12.185 | 1.131 | 0 | 11.472 | 65.181 | 1 | 3 | 1 | 1 | 2 | 1 | 1 | 2
13112111 | 515 | Duplex | 20 | 17 | 0.57 | 0.00045 | Exhaust_Fan | Electric_Resistance | Gas | 39.315 | 0 | 1.078 | 12.185 | 1.131 | 0 | 14.34 | 68.049 | 1 | 3 | 1 | 1 | 2 | 1 | 1 | 1
13111233 | 1379 | Duplex | 20 | 17 | 0.57 | 0.00055 | ERV | Heat_Pump | Heat_Pump | 13.221 | 0.425 | 1.078 | 12.185 | 2.133 | 0 | 3.824 | 32.866 | 1 | 3 | 1 | 1 | 1 | 2 | 3 | 3
13111232 | 407 | Duplex | 20 | 17 | 0.57 | 0.00055 | ERV | Heat_Pump | Electric | 13.221 | 0.425 | 1.078 | 12.185 | 2.133 | 0 | 11.472 | 40.514 | 1 | 3 | 1 | 1 | 1 | 2 | 3 | 2
13111231 | 893 | Duplex | 20 | 17 | 0.57 | 0.00055 | ERV | Heat_Pump | Gas | 13.221 | 0.425 | 1.078 | 12.185 | 2.133 | 0 | 14.34 | 43.382 | 1 | 3 | 1 | 1 | 1 | 2 | 3 | 1
13111223 | 1217 | Duplex | 20 | 17 | 0.57 | 0.00055 | ERV | Gas | Heat_Pump | 45.681 | 0 | 1.078 | 12.185 | 1.131 | 0.038 | 3.824 | 63.937 | 1 | 3 | 1 | 1 | 1 | 2 | 2 | 3
13111222 | 245 | Duplex | 20 | 17 | 0.57 | 0.00055 | ERV | Gas | Electric | 45.681 | 0 | 1.078 | 12.185 | 1.131 | 0.038 | 11.472 | 71.585 | 1 | 3 | 1 | 1 | 1 | 2 | 2 | 2
13111221 | 731 | Duplex | 20 | 17 | 0.57 | 0.00055 | ERV | Gas | Gas | 45.681 | 0 | 1.078 | 12.185 | 1.131 | 0.038 | 14.34 | 74.453 | 1 | 3 | 1 | 1 | 1 | 2 | 2 | 1
13111213 | 1055 | Duplex | 20 | 17 | 0.57 | 0.00055 | ERV | Electric_Resistance | Heat_Pump | 35.853 | 0 | 1.078 | 12.185 | 1.131 | 0 | 3.824 | 54.071 | 1 | 3 | 1 | 1 | 1 | 2 | 1 | 3
13111212 | 83 | Duplex | 20 | 17 | 0.57 | 0.00055 | ERV | Electric_Resistance | Electric | 35.853 | 0 | 1.078 | 12.185 | 1.131 | 0 | 11.472 | 61.719 | 1 | 3 | 1 | 1 | 1 | 2 | 1 | 2
13111211 | 569 | Duplex | 20 | 17 | 0.57 | 0.00055 | ERV | Electric_Resistance | Gas | 35.853 | 0 | 1.078 | 12.185 | 1.131 | 0 | 14.34 | 64.587 | 1 | 3 | 1 | 1 | 1 | 2 | 1 | 1
13111133 | 1298 | Duplex | 20 | 17 | 0.57 | 0.00055 | Exhaust_Fan | Heat_Pump | Heat_Pump | 16 | 0.383 | 1.078 | 12.185 | 2.327 | 0 | 3.824 | 35.797 | 1 | 3 | 1 | 1 | 1 | 1 | 3 | 3
13111132 | 326 | Duplex | 20 | 17 | 0.57 | 0.00055 | Exhaust_Fan | Heat_Pump | Electric | 16 | 0.383 | 1.078 | 12.185 | 2.327 | 0 | 11.472 | 43.445 | 1 | 3 | 1 | 1 | 1 | 1 | 3 | 2
13111131 | 812 | Duplex | 20 | 17 | 0.57 | 0.00055 | Exhaust_Fan | Heat_Pump | Gas | 16 | 0.383 | 1.078 | 12.185 | 2.327 | 0 | 14.34 | 46.313 | 1 | 3 | 1 | 1 | 1 | 1 | 3 | 1
13111123 | 1136 | Duplex | 20 | 17 | 0.57 | 0.00055 | Exhaust_Fan | Gas | Heat_Pump | 58.891 | 0 | 1.078 | 12.185 | 1.131 | 0.057 | 3.824 | 77.166 | 1 | 3 | 1 | 1 | 1 | 1 | 2 | 3
13111122 | 164 | Duplex | 20 | 17 | 0.57 | 0.00055 | Exhaust_Fan | Gas | Electric | 58.891 | 0 | 1.078 | 12.185 | 1.131 | 0.057 | 11.472 | 84.814 | 1 | 3 | 1 | 1 | 1 | 1 | 2 | 2
13111121 | 650 | Duplex | 20 | 17 | 0.57 | 0.00055 | Exhaust_Fan | Gas | Gas | 58.891 | 0 | 1.078 | 12.185 | 1.131 | 0.057 | 14.34 | 87.682 | 1 | 3 | 1 | 1 | 1 | 1 | 2 | 1
13111113 | 974 | Duplex | 20 | 17 | 0.57 | 0.00055 | Exhaust_Fan | Electric_Resistance | Heat_Pump | 46.22 | 0 | 1.078 | 12.185 | 1.131 | 0 | 3.824 | 64.438 | 1 | 3 | 1 | 1 | 1 | 1 | 1 | 3
13111112 | 2 | Duplex | 20 | 17 | 0.57 | 0.00055 | Exhaust_Fan | Electric_Resistance | Electric | 46.22 | 0 | 1.078 | 12.185 | 1.131 | 0 | 11.472 | 72.086 | 1 | 3 | 1 | 1 | 1 | 1 | 1 | 2
13111111 | 488 | Duplex | 20 | 17 | 0.57 | 0.00055 | Exhaust_Fan | Electric_Resistance | Gas | 46.22 | 0 | 1.078 | 12.185 | 1.131 | 0 | 14.34 | 74.954 | 1 | 3 | 1 | 1 | 1 | 1 | 1 | 1
12313233 | 1438 | Duplex | 15 | 47 | 0.57 | 0.00035 | ERV | Heat_Pump | Heat_Pump | 9.167 | 0.467 | 1.078 | 12.185 | 1.814 | 0 | 3.824 | 28.535 | 1 | 2 | 3 | 1 | 3 | 2 | 3 | 3
12313232 | 466 | Duplex | 15 | 47 | 0.57 | 0.00035 | ERV | Heat_Pump | Electric | 9.167 | 0.467 | 1.078 | 12.185 | 1.814 | 0 | 11.472 | 36.183 | 1 | 2 | 3 | 1 | 3 | 2 | 3 | 2
12313231 | 952 | Duplex | 15 | 47 | 0.57 | 0.00035 | ERV | Heat_Pump | Gas | 9.167 | 0.467 | 1.078 | 12.185 | 1.814 | 0 | 14.34 | 39.051 | 1 | 2 | 3 | 1 | 3 | 2 | 3 | 1
12313223 | 1276 | Duplex | 15 | 47 | 0.57 | 0.00035 | ERV | Gas | Heat_Pump | 27.297 | 0 | 1.078 | 12.185 | 1.131 | 0.023 | 3.824 | 45.538 | 1 | 2 | 3 | 1 | 3 | 2 | 2 | 3
12313222 | 304 | Duplex | 15 | 47 | 0.57 | 0.00035 | ERV | Gas | Electric | 27.297 | 0 | 1.078 | 12.185 | 1.131 | 0.023 | 11.472 | 53.186 | 1 | 2 | 3 | 1 | 3 | 2 | 2 | 2
12313221 | 790 | Duplex | 15 | 47 | 0.57 | 0.00035 | ERV | Gas | Gas | 27.297 | 0 | 1.078 | 12.185 | 1.131 | 0.023 | 14.34 | 56.054 | 1 | 2 | 3 | 1 | 3 | 2 | 2 | 1
12313213 | 1114 | Duplex | 15 | 47 | 0.57 | 0.00035 | ERV | Electric_Resistance | Heat_Pump | 21.421 | 0 | 1.078 | 12.185 | 1.131 | 0 | 3.824 | 39.639 | 1 | 2 | 3 | 1 | 3 | 2 | 1 | 3
12313212 | 142 | Duplex | 15 | 47 | 0.57 | 0.00035 | ERV | Electric_Resistance | Electric | 21.421 | 0 | 1.078 | 12.185 | 1.131 | 0 | 11.472 | 47.287 | 1 | 2 | 3 | 1 | 3 | 2 | 1 | 2
12313211 | 628 | Duplex | 15 | 47 | 0.57 | 0.00035 | ERV | Electric_Resistance | Gas | 21.421 | 0 | 1.078 | 12.185 | 1.131 | 0 | 14.34 | 50.155 | 1 | 2 | 3 | 1 | 3 | 2 | 1 | 1
12313133 | 1357 | Duplex | 15 | 47 | 0.57 | 0.00035 | Exhaust_Fan | Heat_Pump | Heat_Pump | 12.041 | 0.383 | 1.078 | 12.185 | 2.012 | 0 | 3.824 | 31.523 | 1 | 2 | 3 | 1 | 3 | 1 | 3 | 3
12313132 | 385 | Duplex | 15 | 47 | 0.57 | 0.00035 | Exhaust_Fan | Heat_Pump | Electric | 12.041 | 0.383 | 1.078 | 12.185 | 2.012 | 0 | 11.472 | 39.171 | 1 | 2 | 3 | 1 | 3 | 1 | 3 | 2
12313131 | 871 | Duplex | 15 | 47 | 0.57 | 0.00035 | Exhaust_Fan | Heat_Pump | Gas | 12.041 | 0.383 | 1.078 | 12.185 | 2.012 | 0 | 14.34 | 42.039 | 1 | 2 | 3 | 1 | 3 | 1 | 3 | 1
12313123 | 1195 | Duplex | 15 | 47 | 0.57 | 0.00035 | Exhaust_Fan | Gas | Heat_Pump | 40.302 | 0 | 1.078 | 12.185 | 1.131 | 0.042 | 3.824 | 58.562 | 1 | 2 | 3 | 1 | 3 | 1 | 2 | 3
12313122 | 223 | Duplex | 15 | 47 | 0.57 | 0.00035 | Exhaust_Fan | Gas | Electric | 40.302 | 0 | 1.078 | 12.185 | 1.131 | 0.042 | 11.472 | 66.21 | 1 | 2 | 3 | 1 | 3 | 1 | 2 | 2
12313121 | 709 | Duplex | 15 | 47 | 0.57 | 0.00035 | Exhaust_Fan | Gas | Gas | 40.302 | 0 | 1.078 | 12.185 | 1.131 | 0.042 | 14.34 | 69.078 | 1 | 2 | 3 | 1 | 3 | 1 | 2 | 1
12313113 | 1033 | Duplex | 15 | 47 | 0.57 | 0.00035 | Exhaust_Fan | Electric_Resistance | Heat_Pump | 31.632 | 0 | 1.078 | 12.185 | 1.131 | 0 | 3.824 | 49.85 | 1 | 2 | 3 | 1 | 3 | 1 | 1 | 3
12313112 | 61 | Duplex | 15 | 47 | 0.57 | 0.00035 | Exhaust_Fan | Electric_Resistance | Electric | 31.632 | 0 | 1.078 | 12.185 | 1.131 | 0 | 11.472 | 57.498 | 1 | 2 | 3 | 1 | 3 | 1 | 1 | 2
12313111 | 547 | Duplex | 15 | 47 | 0.57 | 0.00035 | Exhaust_Fan | Electric_Resistance | Gas | 31.632 | 0 | 1.078 | 12.185 | 1.131 | 0 | 14.34 | 60.366 | 1 | 2 | 3 | 1 | 3 | 1 | 1 | 1
12312233 | 1411 | Duplex | 15 | 47 | 0.57 | 0.00045 | ERV | Heat_Pump | Heat_Pump | 11.065 | 0.414 | 1.078 | 12.185 | 1.955 | 0 | 3.824 | 30.521 | 1 | 2 | 3 | 1 | 2 | 2 | 3 | 3
12312232 | 439 | Duplex | 15 | 47 | 0.57 | 0.00045 | ERV | Heat_Pump | Electric | 11.065 | 0.414 | 1.078 | 12.185 | 1.955 | 0 | 11.472 | 38.169 | 1 | 2 | 3 | 1 | 2 | 2 | 3 | 2
12312231 | 925 | Duplex | 15 | 47 | 0.57 | 0.00045 | ERV | Heat_Pump | Gas | 11.065 | 0.414 | 1.078 | 12.185 | 1.955 | 0 | 14.34 | 41.037 | 1 | 2 | 3 | 1 | 2 | 2 | 3 | 1
12312223 | 1249 | Duplex | 15 | 47 | 0.57 | 0.00045 | ERV | Gas | Heat_Pump | 35.823 | 0 | 1.078 | 12.185 | 1.131 | 0.03 | 3.824 | 54.071 | 1 | 2 | 3 | 1 | 2 | 2 | 2 | 3
12312222 | 277 | Duplex | 15 | 47 | 0.57 | 0.00045 | ERV | Gas | Electric | 35.823 | 0 | 1.078 | 12.185 | 1.131 | 0.03 | 11.472 | 61.719 | 1 | 2 | 3 | 1 | 2 | 2 | 2 | 2
12312221 | 763 | Duplex | 15 | 47 | 0.57 | 0.00045 | ERV | Gas | Gas | 35.823 | 0 | 1.078 | 12.185 | 1.131 | 0.03 | 14.34 | 64.587 | 1 | 2 | 3 | 1 | 2 | 2 | 2 | 1
12312213 | 1087 | Duplex | 15 | 47 | 0.57 | 0.00045 | ERV | Electric_Resistance | Heat_Pump | 28.117 | 0 | 1.078 | 12.185 | 1.131 | 0 | 3.824 | 46.335 | 1 | 2 | 3 | 1 | 2 | 2 | 1 | 3
12312212 | 115 | Duplex | 15 | 47 | 0.57 | 0.00045 | ERV | Electric_Resistance | Electric | 28.117 | 0 | 1.078 | 12.185 | 1.131 | 0 | 11.472 | 53.983 | 1 | 2 | 3 | 1 | 2 | 2 | 1 | 2
12312211 | 601 | Duplex | 15 | 47 | 0.57 | 0.00045 | ERV | Electric_Resistance | Gas | 28.117 | 0 | 1.078 | 12.185 | 1.131 | 0 | 14.34 | 56.851 | 1 | 2 | 3 | 1 | 2 | 2 | 1 | 1
12312133 | 1330 | Duplex | 15 | 47 | 0.57 | 0.00045 | Exhaust_Fan | Heat_Pump | Heat_Pump | 13.848 | 0.361 | 1.078 | 12.185 | 2.149 | 0 | 3.824 | 33.445 | 1 | 2 | 3 | 1 | 2 | 1 | 3 | 3
12312132 | 358 | Duplex | 15 | 47 | 0.57 | 0.00045 | Exhaust_Fan | Heat_Pump | Electric | 13.848 | 0.361 | 1.078 | 12.185 | 2.149 | 0 | 11.472 | 41.093 | 1 | 2 | 3 | 1 | 2 | 1 | 3 | 2
12312131 | 844 | Duplex | 15 | 47 | 0.57 | 0.00045 | Exhaust_Fan | Heat_Pump | Gas | 13.848 | 0.361 | 1.078 | 12.185 | 2.149 | 0 | 14.34 | 43.961 | 1 | 2 | 3 | 1 | 2 | 1 | 3 | 1
12312123 | 1168 | Duplex | 15 | 47 | 0.57 | 0.00045 | Exhaust_Fan | Gas | Heat_Pump | 49.002 | 0 | 1.078 | 12.185 | 1.131 | 0.049 | 3.824 | 67.269 | 1 | 2 | 3 | 1 | 2 | 1 | 2 | 3
12312122 | 196 | Duplex | 15 | 47 | 0.57 | 0.00045 | Exhaust_Fan | Gas | Electric | 49.002 | 0 | 1.078 | 12.185 | 1.131 | 0.049 | 11.472 | 74.917 | 1 | 2 | 3 | 1 | 2 | 1 | 2 | 2
12312121 | 682 | Duplex | 15 | 47 | 0.57 | 0.00045 | Exhaust_Fan | Gas | Gas | 49.002 | 0 | 1.078 | 12.185 | 1.131 | 0.049 | 14.34 | 77.785 | 1 | 2 | 3 | 1 | 2 | 1 | 2 | 1
12312113 | 1006 | Duplex | 15 | 47 | 0.57 | 0.00045 | Exhaust_Fan | Electric_Resistance | Heat_Pump | 38.461 | 0 | 1.078 | 12.185 | 1.131 | 0 | 3.824 | 56.679 | 1 | 2 | 3 | 1 | 2 | 1 | 1 | 3
12312112 | 34 | Duplex | 15 | 47 | 0.57 | 0.00045 | Exhaust_Fan | Electric_Resistance | Electric | 38.461 | 0 | 1.078 | 12.185 | 1.131 | 0 | 11.472 | 64.327 | 1 | 2 | 3 | 1 | 2 | 1 | 1 | 2
12312111 | 520 | Duplex | 15 | 47 | 0.57 | 0.00045 | Exhaust_Fan | Electric_Resistance | Gas | 38.461 | 0 | 1.078 | 12.185 | 1.131 | 0 | 14.34 | 67.195 | 1 | 2 | 3 | 1 | 2 | 1 | 1 | 1
12311233 | 1384 | Duplex | 15 | 47 | 0.57 | 0.00055 | ERV | Heat_Pump | Heat_Pump | 12.963 | 0.383 | 1.078 | 12.185 | 2.107 | 0 | 3.824 | 32.54 | 1 | 2 | 3 | 1 | 1 | 2 | 3 | 3
12311232 | 412 | Duplex | 15 | 47 | 0.57 | 0.00055 | ERV | Heat_Pump | Electric | 12.963 | 0.383 | 1.078 | 12.185 | 2.107 | 0 | 11.472 | 40.188 | 1 | 2 | 3 | 1 | 1 | 2 | 3 | 2
12311231 | 898 | Duplex | 15 | 47 | 0.57 | 0.00055 | ERV | Heat_Pump | Gas | 12.963 | 0.383 | 1.078 | 12.185 | 2.107 | 0 | 14.34 | 43.056 | 1 | 2 | 3 | 1 | 1 | 2 | 3 | 1
12311223 | 1222 | Duplex | 15 | 47 | 0.57 | 0.00055 | ERV | Gas | Heat_Pump | 44.58 | 0 | 1.078 | 12.185 | 1.131 | 0.038 | 3.824 | 62.836 | 1 | 2 | 3 | 1 | 1 | 2 | 2 | 3
12311222 | 250 | Duplex | 15 | 47 | 0.57 | 0.00055 | ERV | Gas | Electric | 44.58 | 0 | 1.078 | 12.185 | 1.131 | 0.038 | 11.472 | 70.484 | 1 | 2 | 3 | 1 | 1 | 2 | 2 | 2
12311221 | 736 | Duplex | 15 | 47 | 0.57 | 0.00055 | ERV | Gas | Gas | 44.58 | 0 | 1.078 | 12.185 | 1.131 | 0.038 | 14.34 | 73.352 | 1 | 2 | 3 | 1 | 1 | 2 | 2 | 1
12311213 | 1060 | Duplex | 15 | 47 | 0.57 | 0.00055 | ERV | Electric_Resistance | Heat_Pump | 34.984 | 0 | 1.078 | 12.185 | 1.131 | 0 | 3.824 | 53.202 | 1 | 2 | 3 | 1 | 1 | 2 | 1 | 3
12311212 | 88 | Duplex | 15 | 47 | 0.57 | 0.00055 | ERV | Electric_Resistance | Electric | 34.984 | 0 | 1.078 | 12.185 | 1.131 | 0 | 11.472 | 60.85 | 1 | 2 | 3 | 1 | 1 | 2 | 1 | 2
12311211 | 574 | Duplex | 15 | 47 | 0.57 | 0.00055 | ERV | Electric_Resistance | Gas | 34.984 | 0 | 1.078 | 12.185 | 1.131 | 0 | 14.34 | 63.718 | 1 | 2 | 3 | 1 | 1 | 2 | 1 | 1
12311133 | 1303 | Duplex | 15 | 47 | 0.57 | 0.00055 | Exhaust_Fan | Heat_Pump | Heat_Pump | 15.746 | 0.342 | 1.078 | 12.185 | 2.3 | 0 | 3.824 | 35.475 | 1 | 2 | 3 | 1 | 1 | 1 | 3 | 3
12311132 | 331 | Duplex | 15 | 47 | 0.57 | 0.00055 | Exhaust_Fan | Heat_Pump | Electric | 15.746 | 0.342 | 1.078 | 12.185 | 2.3 | 0 | 11.472 | 43.123 | 1 | 2 | 3 | 1 | 1 | 1 | 3 | 2
12311131 | 817 | Duplex | 15 | 47 | 0.57 | 0.00055 | Exhaust_Fan | Heat_Pump | Gas | 15.746 | 0.342 | 1.078 | 12.185 | 2.3 | 0 | 14.34 | 45.991 | 1 | 2 | 3 | 1 | 1 | 1 | 3 | 1
12311123 | 1141 | Duplex | 15 | 47 | 0.57 | 0.00055 | Exhaust_Fan | Gas | Heat_Pump | 57.805 | 0 | 1.078 | 12.185 | 1.131 | 0.057 | 3.824 | 76.08 | 1 | 2 | 3 | 1 | 1 | 1 | 2 | 3
12311122 | 169 | Duplex | 15 | 47 | 0.57 | 0.00055 | Exhaust_Fan | Gas | Electric | 57.805 | 0 | 1.078 | 12.185 | 1.131 | 0.057 | 11.472 | 83.728 | 1 | 2 | 3 | 1 | 1 | 1 | 2 | 2
12311121 | 655 | Duplex | 15 | 47 | 0.57 | 0.00055 | Exhaust_Fan | Gas | Gas | 57.805 | 0 | 1.078 | 12.185 | 1.131 | 0.057 | 14.34 | 86.596 | 1 | 2 | 3 | 1 | 1 | 1 | 2 | 1
12311113 | 979 | Duplex | 15 | 47 | 0.57 | 0.00055 | Exhaust_Fan | Electric_Resistance | Heat_Pump | 45.369 | 0 | 1.078 | 12.185 | 1.131 | 0 | 3.824 | 63.587 | 1 | 2 | 3 | 1 | 1 | 1 | 1 | 3
12311112 | 7 | Duplex | 15 | 47 | 0.57 | 0.00055 | Exhaust_Fan | Electric_Resistance | Electric | 45.369 | 0 | 1.078 | 12.185 | 1.131 | 0 | 11.472 | 71.235 | 1 | 2 | 3 | 1 | 1 | 1 | 1 | 2
12311111 | 493 | Duplex | 15 | 47 | 0.57 | 0.00055 | Exhaust_Fan | Electric_Resistance | Gas | 45.369 | 0 | 1.078 | 12.185 | 1.131 | 0 | 14.34 | 74.103 | 1 | 2 | 3 | 1 | 1 | 1 | 1 | 1
12213233 | 1435 | Duplex | 15 | 37 | 0.57 | 0.00035 | ERV | Heat_Pump | Heat_Pump | 9.273 | 0.478 | 1.078 | 12.185 | 1.826 | 0 | 3.824 | 28.664 | 1 | 2 | 2 | 1 | 3 | 2 | 3 | 3
12213232 | 463 | Duplex | 15 | 37 | 0.57 | 0.00035 | ERV | Heat_Pump | Electric | 9.273 | 0.478 | 1.078 | 12.185 | 1.826 | 0 | 11.472 | 36.312 | 1 | 2 | 2 | 1 | 3 | 2 | 3 | 2
12213231 | 949 | Duplex | 15 | 37 | 0.57 | 0.00035 | ERV | Heat_Pump | Gas | 9.273 | 0.478 | 1.078 | 12.185 | 1.826 | 0 | 14.34 | 39.18 | 1 | 2 | 2 | 1 | 3 | 2 | 3 | 1
12213223 | 1273 | Duplex | 15 | 37 | 0.57 | 0.00035 | ERV | Gas | Heat_Pump | 27.775 | 0 | 1.078 | 12.185 | 1.131 | 0.023 | 3.824 | 46.016 | 1 | 2 | 2 | 1 | 3 | 2 | 2 | 3
12213222 | 301 | Duplex | 15 | 37 | 0.57 | 0.00035 | ERV | Gas | Electric | 27.775 | 0 | 1.078 | 12.185 | 1.131 | 0.023 | 11.472 | 53.664 | 1 | 2 | 2 | 1 | 3 | 2 | 2 | 2
12213221 | 787 | Duplex | 15 | 37 | 0.57 | 0.00035 | ERV | Gas | Gas | 27.775 | 0 | 1.078 | 12.185 | 1.131 | 0.023 | 14.34 | 56.532 | 1 | 2 | 2 | 1 | 3 | 2 | 2 | 1
12213213 | 1111 | Duplex | 15 | 37 | 0.57 | 0.00035 | ERV | Electric_Resistance | Heat_Pump | 21.796 | 0 | 1.078 | 12.185 | 1.131 | 0 | 3.824 | 40.014 | 1 | 2 | 2 | 1 | 3 | 2 | 1 | 3
12213212 | 139 | Duplex | 15 | 37 | 0.57 | 0.00035 | ERV | Electric_Resistance | Electric | 21.796 | 0 | 1.078 | 12.185 | 1.131 | 0 | 11.472 | 47.662 | 1 | 2 | 2 | 1 | 3 | 2 | 1 | 2
12213211 | 625 | Duplex | 15 | 37 | 0.57 | 0.00035 | ERV | Electric_Resistance | Gas | 21.796 | 0 | 1.078 | 12.185 | 1.131 | 0 | 14.34 | 50.53 | 1 | 2 | 2 | 1 | 3 | 2 | 1 | 1
12213133 | 1354 | Duplex | 15 | 37 | 0.57 | 0.00035 | Exhaust_Fan | Heat_Pump | Heat_Pump | 12.155 | 0.395 | 1.078 | 12.185 | 2.023 | 0 | 3.824 | 31.66 | 1 | 2 | 2 | 1 | 3 | 1 | 3 | 3
12213132 | 382 | Duplex | 15 | 37 | 0.57 | 0.00035 | Exhaust_Fan | Heat_Pump | Electric | 12.155 | 0.395 | 1.078 | 12.185 | 2.023 | 0 | 11.472 | 39.308 | 1 | 2 | 2 | 1 | 3 | 1 | 3 | 2
12213131 | 868 | Duplex | 15 | 37 | 0.57 | 0.00035 | Exhaust_Fan | Heat_Pump | Gas | 12.155 | 0.395 | 1.078 | 12.185 | 2.023 | 0 | 14.34 | 42.176 | 1 | 2 | 2 | 1 | 3 | 1 | 3 | 1
12213123 | 1192 | Duplex | 15 | 37 | 0.57 | 0.00035 | Exhaust_Fan | Gas | Heat_Pump | 40.78 | 0 | 1.078 | 12.185 | 1.131 | 0.042 | 3.824 | 59.04 | 1 | 2 | 2 | 1 | 3 | 1 | 2 | 3
12213122 | 220 | Duplex | 15 | 37 | 0.57 | 0.00035 | Exhaust_Fan | Gas | Electric | 40.78 | 0 | 1.078 | 12.185 | 1.131 | 0.042 | 11.472 | 66.688 | 1 | 2 | 2 | 1 | 3 | 1 | 2 | 2
12213121 | 706 | Duplex | 15 | 37 | 0.57 | 0.00035 | Exhaust_Fan | Gas | Gas | 40.78 | 0 | 1.078 | 12.185 | 1.131 | 0.042 | 14.34 | 69.556 | 1 | 2 | 2 | 1 | 3 | 1 | 2 | 1
12213113 | 1030 | Duplex | 15 | 37 | 0.57 | 0.00035 | Exhaust_Fan | Electric_Resistance | Heat_Pump | 32.008 | 0 | 1.078 | 12.185 | 1.131 | 0 | 3.824 | 50.226 | 1 | 2 | 2 | 1 | 3 | 1 | 1 | 3
12213112 | 58 | Duplex | 15 | 37 | 0.57 | 0.00035 | Exhaust_Fan | Electric_Resistance | Electric | 32.008 | 0 | 1.078 | 12.185 | 1.131 | 0 | 11.472 | 57.874 | 1 | 2 | 2 | 1 | 3 | 1 | 1 | 2
12213111 | 544 | Duplex | 15 | 37 | 0.57 | 0.00035 | Exhaust_Fan | Electric_Resistance | Gas | 32.008 | 0 | 1.078 | 12.185 | 1.131 | 0 | 14.34 | 60.742 | 1 | 2 | 2 | 1 | 3 | 1 | 1 | 1
12212233 | 1408 | Duplex | 15 | 37 | 0.57 | 0.00045 | ERV | Heat_Pump | Heat_Pump | 11.175 | 0.425 | 1.078 | 12.185 | 1.966 | 0 | 3.824 | 30.653 | 1 | 2 | 2 | 1 | 2 | 2 | 3 | 3
12212232 | 436 | Duplex | 15 | 37 | 0.57 | 0.00045 | ERV | Heat_Pump | Electric | 11.175 | 0.425 | 1.078 | 12.185 | 1.966 | 0 | 11.472 | 38.301 | 1 | 2 | 2 | 1 | 2 | 2 | 3 | 2
12212231 | 922 | Duplex | 15 | 37 | 0.57 | 0.00045 | ERV | Heat_Pump | Gas | 11.175 | 0.425 | 1.078 | 12.185 | 1.966 | 0 | 14.34 | 41.169 | 1 | 2 | 2 | 1 | 2 | 2 | 3 | 1
12212223 | 1246 | Duplex | 15 | 37 | 0.57 | 0.00045 | ERV | Gas | Heat_Pump | 36.308 | 0 | 1.078 | 12.185 | 1.131 | 0.03 | 3.824 | 54.556 | 1 | 2 | 2 | 1 | 2 | 2 | 2 | 3
12212222 | 274 | Duplex | 15 | 37 | 0.57 | 0.00045 | ERV | Gas | Electric | 36.308 | 0 | 1.078 | 12.185 | 1.131 | 0.03 | 11.472 | 62.204 | 1 | 2 | 2 | 1 | 2 | 2 | 2 | 2
12212221 | 760 | Duplex | 15 | 37 | 0.57 | 0.00045 | ERV | Gas | Gas | 36.308 | 0 | 1.078 | 12.185 | 1.131 | 0.03 | 14.34 | 65.072 | 1 | 2 | 2 | 1 | 2 | 2 | 2 | 1
12212213 | 1084 | Duplex | 15 | 37 | 0.57 | 0.00045 | ERV | Electric_Resistance | Heat_Pump | 28.496 | 0 | 1.078 | 12.185 | 1.131 | 0 | 3.824 | 46.714 | 1 | 2 | 2 | 1 | 2 | 2 | 1 | 3
12212212 | 112 | Duplex | 15 | 37 | 0.57 | 0.00045 | ERV | Electric_Resistance | Electric | 28.496 | 0 | 1.078 | 12.185 | 1.131 | 0 | 11.472 | 54.362 | 1 | 2 | 2 | 1 | 2 | 2 | 1 | 2
12212211 | 598 | Duplex | 15 | 37 | 0.57 | 0.00045 | ERV | Electric_Resistance | Gas | 28.496 | 0 | 1.078 | 12.185 | 1.131 | 0 | 14.34 | 57.23 | 1 | 2 | 2 | 1 | 2 | 2 | 1 | 1
12212133 | 1327 | Duplex | 15 | 37 | 0.57 | 0.00045 | Exhaust_Fan | Heat_Pump | Heat_Pump | 13.962 | 0.368 | 1.078 | 12.185 | 2.16 | 0 | 3.824 | 33.577 | 1 | 2 | 2 | 1 | 2 | 1 | 3 | 3
12212132 | 355 | Duplex | 15 | 37 | 0.57 | 0.00045 | Exhaust_Fan | Heat_Pump | Electric | 13.962 | 0.368 | 1.078 | 12.185 | 2.16 | 0 | 11.472 | 41.225 | 1 | 2 | 2 | 1 | 2 | 1 | 3 | 2
12212131 | 841 | Duplex | 15 | 37 | 0.57 | 0.00045 | Exhaust_Fan | Heat_Pump | Gas | 13.962 | 0.368 | 1.078 | 12.185 | 2.16 | 0 | 14.34 | 44.093 | 1 | 2 | 2 | 1 | 2 | 1 | 3 | 1
12212123 | 1165 | Duplex | 15 | 37 | 0.57 | 0.00045 | Exhaust_Fan | Gas | Heat_Pump | 49.481 | 0 | 1.078 | 12.185 | 1.131 | 0.049 | 3.824 | 67.748 | 1 | 2 | 2 | 1 | 2 | 1 | 2 | 3
12212122 | 193 | Duplex | 15 | 37 | 0.57 | 0.00045 | Exhaust_Fan | Gas | Electric | 49.481 | 0 | 1.078 | 12.185 | 1.131 | 0.049 | 11.472 | 75.396 | 1 | 2 | 2 | 1 | 2 | 1 | 2 | 2
12212121 | 679 | Duplex | 15 | 37 | 0.57 | 0.00045 | Exhaust_Fan | Gas | Gas | 49.481 | 0 | 1.078 | 12.185 | 1.131 | 0.049 | 14.34 | 78.264 | 1 | 2 | 2 | 1 | 2 | 1 | 2 | 1
12212113 | 1003 | Duplex | 15 | 37 | 0.57 | 0.00045 | Exhaust_Fan | Electric_Resistance | Heat_Pump | 38.836 | 0 | 1.078 | 12.185 | 1.131 | 0 | 3.824 | 57.054 | 1 | 2 | 2 | 1 | 2 | 1 | 1 | 3
12212112 | 31 | Duplex | 15 | 37 | 0.57 | 0.00045 | Exhaust_Fan | Electric_Resistance | Electric | 38.836 | 0 | 1.078 | 12.185 | 1.131 | 0 | 11.472 | 64.702 | 1 | 2 | 2 | 1 | 2 | 1 | 1 | 2
12212111 | 517 | Duplex | 15 | 37 | 0.57 | 0.00045 | Exhaust_Fan | Electric_Resistance | Gas | 38.836 | 0 | 1.078 | 12.185 | 1.131 | 0 | 14.34 | 67.57 | 1 | 2 | 2 | 1 | 2 | 1 | 1 | 1
12211233 | 1381 | Duplex | 15 | 37 | 0.57 | 0.00055 | ERV | Heat_Pump | Heat_Pump | 13.073 | 0.391 | 1.078 | 12.185 | 2.118 | 0 | 3.824 | 32.669 | 1 | 2 | 2 | 1 | 1 | 2 | 3 | 3
12211232 | 409 | Duplex | 15 | 37 | 0.57 | 0.00055 | ERV | Heat_Pump | Electric | 13.073 | 0.391 | 1.078 | 12.185 | 2.118 | 0 | 11.472 | 40.317 | 1 | 2 | 2 | 1 | 1 | 2 | 3 | 2
12211231 | 895 | Duplex | 15 | 37 | 0.57 | 0.00055 | ERV | Heat_Pump | Gas | 13.073 | 0.391 | 1.078 | 12.185 | 2.118 | 0 | 14.34 | 43.185 | 1 | 2 | 2 | 1 | 1 | 2 | 3 | 1
12211223 | 1219 | Duplex | 15 | 37 | 0.57 | 0.00055 | ERV | Gas | Heat_Pump | 45.062 | 0 | 1.078 | 12.185 | 1.131 | 0.038 | 3.824 | 63.318 | 1 | 2 | 2 | 1 | 1 | 2 | 2 | 3
12211222 | 247 | Duplex | 15 | 37 | 0.57 | 0.00055 | ERV | Gas | Electric | 45.062 | 0 | 1.078 | 12.185 | 1.131 | 0.038 | 11.472 | 70.966 | 1 | 2 | 2 | 1 | 1 | 2 | 2 | 2
12211221 | 733 | Duplex | 15 | 37 | 0.57 | 0.00055 | ERV | Gas | Gas | 45.062 | 0 | 1.078 | 12.185 | 1.131 | 0.038 | 14.34 | 73.834 | 1 | 2 | 2 | 1 | 1 | 2 | 2 | 1
12211213 | 1057 | Duplex | 15 | 37 | 0.57 | 0.00055 | ERV | Electric_Resistance | Heat_Pump | 35.367 | 0 | 1.078 | 12.185 | 1.131 | 0 | 3.824 | 53.585 | 1 | 2 | 2 | 1 | 1 | 2 | 1 | 3
12211212 | 85 | Duplex | 15 | 37 | 0.57 | 0.00055 | ERV | Electric_Resistance | Electric | 35.367 | 0 | 1.078 | 12.185 | 1.131 | 0 | 11.472 | 61.233 | 1 | 2 | 2 | 1 | 1 | 2 | 1 | 2
12211211 | 571 | Duplex | 15 | 37 | 0.57 | 0.00055 | ERV | Electric_Resistance | Gas | 35.367 | 0 | 1.078 | 12.185 | 1.131 | 0 | 14.34 | 64.101 | 1 | 2 | 2 | 1 | 1 | 2 | 1 | 1
12211133 | 1300 | Duplex | 15 | 37 | 0.57 | 0.00055 | Exhaust_Fan | Heat_Pump | Heat_Pump | 15.856 | 0.353 | 1.078 | 12.185 | 2.312 | 0 | 3.824 | 35.608 | 1 | 2 | 2 | 1 | 1 | 1 | 3 | 3
12211132 | 328 | Duplex | 15 | 37 | 0.57 | 0.00055 | Exhaust_Fan | Heat_Pump | Electric | 15.856 | 0.353 | 1.078 | 12.185 | 2.312 | 0 | 11.472 | 43.256 | 1 | 2 | 2 | 1 | 1 | 1 | 3 | 2
12211131 | 814 | Duplex | 15 | 37 | 0.57 | 0.00055 | Exhaust_Fan | Heat_Pump | Gas | 15.856 | 0.353 | 1.078 | 12.185 | 2.312 | 0 | 14.34 | 46.124 | 1 | 2 | 2 | 1 | 1 | 1 | 3 | 1
12211123 | 1138 | Duplex | 15 | 37 | 0.57 | 0.00055 | Exhaust_Fan | Gas | Heat_Pump | 58.283 | 0 | 1.078 | 12.185 | 1.131 | 0.057 | 3.824 | 76.558 | 1 | 2 | 2 | 1 | 1 | 1 | 2 | 3
12211122 | 166 | Duplex | 15 | 37 | 0.57 | 0.00055 | Exhaust_Fan | Gas | Electric | 58.283 | 0 | 1.078 | 12.185 | 1.131 | 0.057 | 11.472 | 84.206 | 1 | 2 | 2 | 1 | 1 | 1 | 2 | 2
12211121 | 652 | Duplex | 15 | 37 | 0.57 | 0.00055 | Exhaust_Fan | Gas | Gas | 58.283 | 0 | 1.078 | 12.185 | 1.131 | 0.057 | 14.34 | 87.074 | 1 | 2 | 2 | 1 | 1 | 1 | 2 | 1
12211113 | 976 | Duplex | 15 | 37 | 0.57 | 0.00055 | Exhaust_Fan | Electric_Resistance | Heat_Pump | 45.745 | 0 | 1.078 | 12.185 | 1.131 | 0 | 3.824 | 63.963 | 1 | 2 | 2 | 1 | 1 | 1 | 1 | 3
12211112 | 4 | Duplex | 15 | 37 | 0.57 | 0.00055 | Exhaust_Fan | Electric_Resistance | Electric | 45.745 | 0 | 1.078 | 12.185 | 1.131 | 0 | 11.472 | 71.611 | 1 | 2 | 2 | 1 | 1 | 1 | 1 | 2
12211111 | 490 | Duplex | 15 | 37 | 0.57 | 0.00055 | Exhaust_Fan | Electric_Resistance | Gas | 45.745 | 0 | 1.078 | 12.185 | 1.131 | 0 | 14.34 | 74.479 | 1 | 2 | 2 | 1 | 1 | 1 | 1 | 1
12113233 | 1432 | Duplex | 15 | 17 | 0.57 | 0.00035 | ERV | Heat_Pump | Heat_Pump | 9.82 | 0.539 | 1.078 | 12.185 | 1.883 | 0 | 3.824 | 29.329 | 1 | 2 | 1 | 1 | 3 | 2 | 3 | 3
12113232 | 460 | Duplex | 15 | 17 | 0.57 | 0.00035 | ERV | Heat_Pump | Electric | 9.82 | 0.539 | 1.078 | 12.185 | 1.883 | 0 | 11.472 | 36.977 | 1 | 2 | 1 | 1 | 3 | 2 | 3 | 2
12113231 | 946 | Duplex | 15 | 17 | 0.57 | 0.00035 | ERV | Heat_Pump | Gas | 9.82 | 0.539 | 1.078 | 12.185 | 1.883 | 0 | 14.34 | 39.845 | 1 | 2 | 1 | 1 | 3 | 2 | 3 | 1
12113223 | 1270 | Duplex | 15 | 17 | 0.57 | 0.00035 | ERV | Gas | Heat_Pump | 30.166 | 0 | 1.078 | 12.185 | 1.131 | 0.027 | 3.824 | 48.411 | 1 | 2 | 1 | 1 | 3 | 2 | 2 | 3
12113222 | 298 | Duplex | 15 | 17 | 0.57 | 0.00035 | ERV | Gas | Electric | 30.166 | 0 | 1.078 | 12.185 | 1.131 | 0.027 | 11.472 | 56.059 | 1 | 2 | 1 | 1 | 3 | 2 | 2 | 2
12113221 | 784 | Duplex | 15 | 17 | 0.57 | 0.00035 | ERV | Gas | Gas | 30.166 | 0 | 1.078 | 12.185 | 1.131 | 0.027 | 14.34 | 58.927 | 1 | 2 | 1 | 1 | 3 | 2 | 2 | 1
12113213 | 1108 | Duplex | 15 | 17 | 0.57 | 0.00035 | ERV | Electric_Resistance | Heat_Pump | 23.675 | 0 | 1.078 | 12.185 | 1.131 | 0 | 3.824 | 41.893 | 1 | 2 | 1 | 1 | 3 | 2 | 1 | 3
12113212 | 136 | Duplex | 15 | 17 | 0.57 | 0.00035 | ERV | Electric_Resistance | Electric | 23.675 | 0 | 1.078 | 12.185 | 1.131 | 0 | 11.472 | 49.541 | 1 | 2 | 1 | 1 | 3 | 2 | 1 | 2
12113211 | 622 | Duplex | 15 | 17 | 0.57 | 0.00035 | ERV | Electric_Resistance | Gas | 23.675 | 0 | 1.078 | 12.185 | 1.131 | 0 | 14.34 | 52.409 | 1 | 2 | 1 | 1 | 3 | 2 | 1 | 1
12113133 | 1351 | Duplex | 15 | 17 | 0.57 | 0.00035 | Exhaust_Fan | Heat_Pump | Heat_Pump | 12.732 | 0.452 | 1.078 | 12.185 | 2.08 | 0 | 3.824 | 32.351 | 1 | 2 | 1 | 1 | 3 | 1 | 3 | 3
12113132 | 379 | Duplex | 15 | 17 | 0.57 | 0.00035 | Exhaust_Fan | Heat_Pump | Electric | 12.732 | 0.452 | 1.078 | 12.185 | 2.08 | 0 | 11.472 | 39.999 | 1 | 2 | 1 | 1 | 3 | 1 | 3 | 2
12113131 | 865 | Duplex | 15 | 17 | 0.57 | 0.00035 | Exhaust_Fan | Heat_Pump | Gas | 12.732 | 0.452 | 1.078 | 12.185 | 2.08 | 0 | 14.34 | 42.867 | 1 | 2 | 1 | 1 | 3 | 1 | 3 | 1
12113123 | 1189 | Duplex | 15 | 17 | 0.57 | 0.00035 | Exhaust_Fan | Gas | Heat_Pump | 43.175 | 0 | 1.078 | 12.185 | 1.131 | 0.046 | 3.824 | 61.439 | 1 | 2 | 1 | 1 | 3 | 1 | 2 | 3
12113122 | 217 | Duplex | 15 | 17 | 0.57 | 0.00035 | Exhaust_Fan | Gas | Electric | 43.175 | 0 | 1.078 | 12.185 | 1.131 | 0.046 | 11.472 | 69.087 | 1 | 2 | 1 | 1 | 3 | 1 | 2 | 2
12113121 | 703 | Duplex | 15 | 17 | 0.57 | 0.00035 | Exhaust_Fan | Gas | Gas | 43.175 | 0 | 1.078 | 12.185 | 1.131 | 0.046 | 14.34 | 71.955 | 1 | 2 | 1 | 1 | 3 | 1 | 2 | 1
12113113 | 1027 | Duplex | 15 | 17 | 0.57 | 0.00035 | Exhaust_Fan | Electric_Resistance | Heat_Pump | 33.886 | 0 | 1.078 | 12.185 | 1.131 | 0 | 3.824 | 52.104 | 1 | 2 | 1 | 1 | 3 | 1 | 1 | 3
12113112 | 55 | Duplex | 15 | 17 | 0.57 | 0.00035 | Exhaust_Fan | Electric_Resistance | Electric | 33.886 | 0 | 1.078 | 12.185 | 1.131 | 0 | 11.472 | 59.752 | 1 | 2 | 1 | 1 | 3 | 1 | 1 | 2
12113111 | 541 | Duplex | 15 | 17 | 0.57 | 0.00035 | Exhaust_Fan | Electric_Resistance | Gas | 33.886 | 0 | 1.078 | 12.185 | 1.131 | 0 | 14.34 | 62.62 | 1 | 2 | 1 | 1 | 3 | 1 | 1 | 1
12112233 | 1405 | Duplex | 15 | 17 | 0.57 | 0.00045 | ERV | Heat_Pump | Heat_Pump | 11.726 | 0.482 | 1.078 | 12.185 | 2.02 | 0 | 3.824 | 31.315 | 1 | 2 | 1 | 1 | 2 | 2 | 3 | 3
12112232 | 433 | Duplex | 15 | 17 | 0.57 | 0.00045 | ERV | Heat_Pump | Electric | 11.726 | 0.482 | 1.078 | 12.185 | 2.02 | 0 | 11.472 | 38.963 | 1 | 2 | 1 | 1 | 2 | 2 | 3 | 2
12112231 | 919 | Duplex | 15 | 17 | 0.57 | 0.00045 | ERV | Heat_Pump | Gas | 11.726 | 0.482 | 1.078 | 12.185 | 2.02 | 0 | 14.34 | 41.831 | 1 | 2 | 1 | 1 | 2 | 2 | 3 | 1
12112223 | 1243 | Duplex | 15 | 17 | 0.57 | 0.00045 | ERV | Gas | Heat_Pump | 38.726 | 0 | 1.078 | 12.185 | 1.131 | 0.034 | 3.824 | 56.978 | 1 | 2 | 1 | 1 | 2 | 2 | 2 | 3
12112222 | 271 | Duplex | 15 | 17 | 0.57 | 0.00045 | ERV | Gas | Electric | 38.726 | 0 | 1.078 | 12.185 | 1.131 | 0.034 | 11.472 | 64.626 | 1 | 2 | 1 | 1 | 2 | 2 | 2 | 2
12112221 | 757 | Duplex | 15 | 17 | 0.57 | 0.00045 | ERV | Gas | Gas | 38.726 | 0 | 1.078 | 12.185 | 1.131 | 0.034 | 14.34 | 67.494 | 1 | 2 | 1 | 1 | 2 | 2 | 2 | 1
12112213 | 1081 | Duplex | 15 | 17 | 0.57 | 0.00045 | ERV | Electric_Resistance | Heat_Pump | 30.394 | 0 | 1.078 | 12.185 | 1.131 | 0 | 3.824 | 48.612 | 1 | 2 | 1 | 1 | 2 | 2 | 1 | 3
12112212 | 109 | Duplex | 15 | 17 | 0.57 | 0.00045 | ERV | Electric_Resistance | Electric | 30.394 | 0 | 1.078 | 12.185 | 1.131 | 0 | 11.472 | 56.26 | 1 | 2 | 1 | 1 | 2 | 2 | 1 | 2
12112211 | 595 | Duplex | 15 | 17 | 0.57 | 0.00045 | ERV | Electric_Resistance | Gas | 30.394 | 0 | 1.078 | 12.185 | 1.131 | 0 | 14.34 | 59.128 | 1 | 2 | 1 | 1 | 2 | 2 | 1 | 1
12112133 | 1324 | Duplex | 15 | 17 | 0.57 | 0.00045 | Exhaust_Fan | Heat_Pump | Heat_Pump | 14.523 | 0.425 | 1.078 | 12.185 | 2.213 | 0 | 3.824 | 34.248 | 1 | 2 | 1 | 1 | 2 | 1 | 3 | 3
12112132 | 352 | Duplex | 15 | 17 | 0.57 | 0.00045 | Exhaust_Fan | Heat_Pump | Electric | 14.523 | 0.425 | 1.078 | 12.185 | 2.213 | 0 | 11.472 | 41.896 | 1 | 2 | 1 | 1 | 2 | 1 | 3 | 2
12112131 | 838 | Duplex | 15 | 17 | 0.57 | 0.00045 | Exhaust_Fan | Heat_Pump | Gas | 14.523 | 0.425 | 1.078 | 12.185 | 2.213 | 0 | 14.34 | 44.764 | 1 | 2 | 1 | 1 | 2 | 1 | 3 | 1
12112123 | 1162 | Duplex | 15 | 17 | 0.57 | 0.00045 | Exhaust_Fan | Gas | Heat_Pump | 51.88 | 0 | 1.078 | 12.185 | 1.131 | 0.049 | 3.824 | 70.147 | 1 | 2 | 1 | 1 | 2 | 1 | 2 | 3
12112122 | 190 | Duplex | 15 | 17 | 0.57 | 0.00045 | Exhaust_Fan | Gas | Electric | 51.88 | 0 | 1.078 | 12.185 | 1.131 | 0.049 | 11.472 | 77.795 | 1 | 2 | 1 | 1 | 2 | 1 | 2 | 2
12112121 | 676 | Duplex | 15 | 17 | 0.57 | 0.00045 | Exhaust_Fan | Gas | Gas | 51.88 | 0 | 1.078 | 12.185 | 1.131 | 0.049 | 14.34 | 80.663 | 1 | 2 | 1 | 1 | 2 | 1 | 2 | 1
12112113 | 1000 | Duplex | 15 | 17 | 0.57 | 0.00045 | Exhaust_Fan | Electric_Resistance | Heat_Pump | 40.719 | 0 | 1.078 | 12.185 | 1.131 | 0 | 3.824 | 58.937 | 1 | 2 | 1 | 1 | 2 | 1 | 1 | 3
12112112 | 28 | Duplex | 15 | 17 | 0.57 | 0.00045 | Exhaust_Fan | Electric_Resistance | Electric | 40.719 | 0 | 1.078 | 12.185 | 1.131 | 0 | 11.472 | 66.585 | 1 | 2 | 1 | 1 | 2 | 1 | 1 | 2
12112111 | 514 | Duplex | 15 | 17 | 0.57 | 0.00045 | Exhaust_Fan | Electric_Resistance | Gas | 40.719 | 0 | 1.078 | 12.185 | 1.131 | 0 | 14.34 | 69.453 | 1 | 2 | 1 | 1 | 2 | 1 | 1 | 1
12111233 | 1378 | Duplex | 15 | 17 | 0.57 | 0.00055 | ERV | Heat_Pump | Heat_Pump | 13.62 | 0.448 | 1.078 | 12.185 | 2.171 | 0 | 3.824 | 33.326 | 1 | 2 | 1 | 1 | 1 | 2 | 3 | 3
12111232 | 406 | Duplex | 15 | 17 | 0.57 | 0.00055 | ERV | Heat_Pump | Electric | 13.62 | 0.448 | 1.078 | 12.185 | 2.171 | 0 | 11.472 | 40.974 | 1 | 2 | 1 | 1 | 1 | 2 | 3 | 2
12111231 | 892 | Duplex | 15 | 17 | 0.57 | 0.00055 | ERV | Heat_Pump | Gas | 13.62 | 0.448 | 1.078 | 12.185 | 2.171 | 0 | 14.34 | 43.842 | 1 | 2 | 1 | 1 | 1 | 2 | 3 | 1
12111223 | 1216 | Duplex | 15 | 17 | 0.57 | 0.00055 | ERV | Gas | Heat_Pump | 47.495 | 0 | 1.078 | 12.185 | 1.131 | 0.042 | 3.824 | 65.755 | 1 | 2 | 1 | 1 | 1 | 2 | 2 | 3
12111222 | 244 | Duplex | 15 | 17 | 0.57 | 0.00055 | ERV | Gas | Electric | 47.495 | 0 | 1.078 | 12.185 | 1.131 | 0.042 | 11.472 | 73.403 | 1 | 2 | 1 | 1 | 1 | 2 | 2 | 2
12111221 | 730 | Duplex | 15 | 17 | 0.57 | 0.00055 | ERV | Gas | Gas | 47.495 | 0 | 1.078 | 12.185 | 1.131 | 0.042 | 14.34 | 76.271 | 1 | 2 | 1 | 1 | 1 | 2 | 2 | 1
12111213 | 1054 | Duplex | 15 | 17 | 0.57 | 0.00055 | ERV | Electric_Resistance | Heat_Pump | 37.273 | 0 | 1.078 | 12.185 | 1.131 | 0 | 3.824 | 55.491 | 1 | 2 | 1 | 1 | 1 | 2 | 1 | 3
12111212 | 82 | Duplex | 15 | 17 | 0.57 | 0.00055 | ERV | Electric_Resistance | Electric | 37.273 | 0 | 1.078 | 12.185 | 1.131 | 0 | 11.472 | 63.139 | 1 | 2 | 1 | 1 | 1 | 2 | 1 | 2
12111211 | 568 | Duplex | 15 | 17 | 0.57 | 0.00055 | ERV | Electric_Resistance | Gas | 37.273 | 0 | 1.078 | 12.185 | 1.131 | 0 | 14.34 | 66.007 | 1 | 2 | 1 | 1 | 1 | 2 | 1 | 1
12111133 | 1297 | Duplex | 15 | 17 | 0.57 | 0.00055 | Exhaust_Fan | Heat_Pump | Heat_Pump | 16.41 | 0.406 | 1.078 | 12.185 | 2.365 | 0 | 3.824 | 36.268 | 1 | 2 | 1 | 1 | 1 | 1 | 3 | 3
12111132 | 325 | Duplex | 15 | 17 | 0.57 | 0.00055 | Exhaust_Fan | Heat_Pump | Electric | 16.41 | 0.406 | 1.078 | 12.185 | 2.365 | 0 | 11.472 | 43.916 | 1 | 2 | 1 | 1 | 1 | 1 | 3 | 2
12111131 | 811 | Duplex | 15 | 17 | 0.57 | 0.00055 | Exhaust_Fan | Heat_Pump | Gas | 16.41 | 0.406 | 1.078 | 12.185 | 2.365 | 0 | 14.34 | 46.784 | 1 | 2 | 1 | 1 | 1 | 1 | 3 | 1
12111123 | 1135 | Duplex | 15 | 17 | 0.57 | 0.00055 | Exhaust_Fan | Gas | Heat_Pump | 60.682 | 0 | 1.078 | 12.185 | 1.131 | 0.057 | 3.824 | 78.957 | 1 | 2 | 1 | 1 | 1 | 1 | 2 | 3
12111122 | 163 | Duplex | 15 | 17 | 0.57 | 0.00055 | Exhaust_Fan | Gas | Electric | 60.682 | 0 | 1.078 | 12.185 | 1.131 | 0.057 | 11.472 | 86.605 | 1 | 2 | 1 | 1 | 1 | 1 | 2 | 2
12111121 | 649 | Duplex | 15 | 17 | 0.57 | 0.00055 | Exhaust_Fan | Gas | Gas | 60.682 | 0 | 1.078 | 12.185 | 1.131 | 0.057 | 14.34 | 89.473 | 1 | 2 | 1 | 1 | 1 | 1 | 2 | 1
12111113 | 973 | Duplex | 15 | 17 | 0.57 | 0.00055 | Exhaust_Fan | Electric_Resistance | Heat_Pump | 47.624 | 0 | 1.078 | 12.185 | 1.131 | 0 | 3.824 | 65.842 | 1 | 2 | 1 | 1 | 1 | 1 | 1 | 3
12111112 | 1 | Duplex | 15 | 17 | 0.57 | 0.00055 | Exhaust_Fan | Electric_Resistance | Electric | 47.624 | 0 | 1.078 | 12.185 | 1.131 | 0 | 11.472 | 73.49 | 1 | 2 | 1 | 1 | 1 | 1 | 1 | 2
12111111 | 487 | Duplex | 15 | 17 | 0.57 | 0.00055 | Exhaust_Fan | Electric_Resistance | Gas | 47.624 | 0 | 1.078 | 12.185 | 1.131 | 0 | 14.34 | 76.358 | 1 | 2 | 1 | 1 | 1 | 1 | 1 | 1
11313233 | 1437 | Duplex | 10 | 47 | 0.57 | 0.00035 | ERV | Heat_Pump | Heat_Pump | 9.866 | 0.513 | 1.078 | 12.185 | 1.883 | 0 | 3.824 | 29.349 | 1 | 1 | 3 | 1 | 3 | 2 | 3 | 3
11313232 | 465 | Duplex | 10 | 47 | 0.57 | 0.00035 | ERV | Heat_Pump | Electric | 9.866 | 0.513 | 1.078 | 12.185 | 1.883 | 0 | 11.472 | 36.997 | 1 | 1 | 3 | 1 | 3 | 2 | 3 | 2
11313231 | 951 | Duplex | 10 | 47 | 0.57 | 0.00035 | ERV | Heat_Pump | Gas | 9.866 | 0.513 | 1.078 | 12.185 | 1.883 | 0 | 14.34 | 39.865 | 1 | 1 | 3 | 1 | 3 | 2 | 3 | 1
11313223 | 1275 | Duplex | 10 | 47 | 0.57 | 0.00035 | ERV | Gas | Heat_Pump | 30.417 | 0 | 1.078 | 12.185 | 1.131 | 0.027 | 3.824 | 48.662 | 1 | 1 | 3 | 1 | 3 | 2 | 2 | 3
11313222 | 303 | Duplex | 10 | 47 | 0.57 | 0.00035 | ERV | Gas | Electric | 30.417 | 0 | 1.078 | 12.185 | 1.131 | 0.027 | 11.472 | 56.31 | 1 | 1 | 3 | 1 | 3 | 2 | 2 | 2
11313221 | 789 | Duplex | 10 | 47 | 0.57 | 0.00035 | ERV | Gas | Gas | 30.417 | 0 | 1.078 | 12.185 | 1.131 | 0.027 | 14.34 | 59.178 | 1 | 1 | 3 | 1 | 3 | 2 | 2 | 1
11313213 | 1113 | Duplex | 10 | 47 | 0.57 | 0.00035 | ERV | Electric_Resistance | Heat_Pump | 23.873 | 0 | 1.078 | 12.185 | 1.131 | 0 | 3.824 | 42.091 | 1 | 1 | 3 | 1 | 3 | 2 | 1 | 3
11313212 | 141 | Duplex | 10 | 47 | 0.57 | 0.00035 | ERV | Electric_Resistance | Electric | 23.873 | 0 | 1.078 | 12.185 | 1.131 | 0 | 11.472 | 49.739 | 1 | 1 | 3 | 1 | 3 | 2 | 1 | 2
11313211 | 627 | Duplex | 10 | 47 | 0.57 | 0.00035 | ERV | Electric_Resistance | Gas | 23.873 | 0 | 1.078 | 12.185 | 1.131 | 0 | 14.34 | 52.607 | 1 | 1 | 3 | 1 | 3 | 2 | 1 | 1
11313133 | 1356 | Duplex | 10 | 47 | 0.57 | 0.00035 | Exhaust_Fan | Heat_Pump | Heat_Pump | 12.773 | 0.429 | 1.078 | 12.185 | 2.076 | 0 | 3.824 | 32.365 | 1 | 1 | 3 | 1 | 3 | 1 | 3 | 3
11313132 | 384 | Duplex | 10 | 47 | 0.57 | 0.00035 | Exhaust_Fan | Heat_Pump | Electric | 12.773 | 0.429 | 1.078 | 12.185 | 2.076 | 0 | 11.472 | 40.013 | 1 | 1 | 3 | 1 | 3 | 1 | 3 | 2
11313131 | 870 | Duplex | 10 | 47 | 0.57 | 0.00035 | Exhaust_Fan | Heat_Pump | Gas | 12.773 | 0.429 | 1.078 | 12.185 | 2.076 | 0 | 14.34 | 42.881 | 1 | 1 | 3 | 1 | 3 | 1 | 3 | 1
11313123 | 1194 | Duplex | 10 | 47 | 0.57 | 0.00035 | Exhaust_Fan | Gas | Heat_Pump | 43.433 | 0 | 1.078 | 12.185 | 1.131 | 0.046 | 3.824 | 61.697 | 1 | 1 | 3 | 1 | 3 | 1 | 2 | 3
11313122 | 222 | Duplex | 10 | 47 | 0.57 | 0.00035 | Exhaust_Fan | Gas | Electric | 43.433 | 0 | 1.078 | 12.185 | 1.131 | 0.046 | 11.472 | 69.345 | 1 | 1 | 3 | 1 | 3 | 1 | 2 | 2
11313121 | 708 | Duplex | 10 | 47 | 0.57 | 0.00035 | Exhaust_Fan | Gas | Gas | 43.433 | 0 | 1.078 | 12.185 | 1.131 | 0.046 | 14.34 | 72.213 | 1 | 1 | 3 | 1 | 3 | 1 | 2 | 1
11313113 | 1032 | Duplex | 10 | 47 | 0.57 | 0.00035 | Exhaust_Fan | Electric_Resistance | Heat_Pump | 34.088 | 0 | 1.078 | 12.185 | 1.131 | 0 | 3.824 | 52.306 | 1 | 1 | 3 | 1 | 3 | 1 | 1 | 3
11313112 | 60 | Duplex | 10 | 47 | 0.57 | 0.00035 | Exhaust_Fan | Electric_Resistance | Electric | 34.088 | 0 | 1.078 | 12.185 | 1.131 | 0 | 11.472 | 59.954 | 1 | 1 | 3 | 1 | 3 | 1 | 1 | 2
11313111 | 546 | Duplex | 10 | 47 | 0.57 | 0.00035 | Exhaust_Fan | Electric_Resistance | Gas | 34.088 | 0 | 1.078 | 12.185 | 1.131 | 0 | 14.34 | 62.822 | 1 | 1 | 3 | 1 | 3 | 1 | 1 | 1
11312233 | 1410 | Duplex | 10 | 47 | 0.57 | 0.00045 | ERV | Heat_Pump | Heat_Pump | 11.768 | 0.459 | 1.078 | 12.185 | 2.023 | 0 | 3.824 | 31.337 | 1 | 1 | 3 | 1 | 2 | 2 | 3 | 3
11312232 | 438 | Duplex | 10 | 47 | 0.57 | 0.00045 | ERV | Heat_Pump | Electric | 11.768 | 0.459 | 1.078 | 12.185 | 2.023 | 0 | 11.472 | 38.985 | 1 | 1 | 3 | 1 | 2 | 2 | 3 | 2
11312231 | 924 | Duplex | 10 | 47 | 0.57 | 0.00045 | ERV | Heat_Pump | Gas | 11.768 | 0.459 | 1.078 | 12.185 | 2.023 | 0 | 14.34 | 41.853 | 1 | 1 | 3 | 1 | 2 | 2 | 3 | 1
11312223 | 1248 | Duplex | 10 | 47 | 0.57 | 0.00045 | ERV | Gas | Heat_Pump | 38.988 | 0 | 1.078 | 12.185 | 1.131 | 0.034 | 3.824 | 57.24 | 1 | 1 | 3 | 1 | 2 | 2 | 2 | 3
11312222 | 276 | Duplex | 10 | 47 | 0.57 | 0.00045 | ERV | Gas | Electric | 38.988 | 0 | 1.078 | 12.185 | 1.131 | 0.034 | 11.472 | 64.888 | 1 | 1 | 3 | 1 | 2 | 2 | 2 | 2
11312221 | 762 | Duplex | 10 | 47 | 0.57 | 0.00045 | ERV | Gas | Gas | 38.988 | 0 | 1.078 | 12.185 | 1.131 | 0.034 | 14.34 | 67.756 | 1 | 1 | 3 | 1 | 2 | 2 | 2 | 1
11312213 | 1086 | Duplex | 10 | 47 | 0.57 | 0.00045 | ERV | Electric_Resistance | Heat_Pump | 30.599 | 0 | 1.078 | 12.185 | 1.131 | 0 | 3.824 | 48.817 | 1 | 1 | 3 | 1 | 2 | 2 | 1 | 3
11312212 | 114 | Duplex | 10 | 47 | 0.57 | 0.00045 | ERV | Electric_Resistance | Electric | 30.599 | 0 | 1.078 | 12.185 | 1.131 | 0 | 11.472 | 56.465 | 1 | 1 | 3 | 1 | 2 | 2 | 1 | 2
11312211 | 600 | Duplex | 10 | 47 | 0.57 | 0.00045 | ERV | Electric_Resistance | Gas | 30.599 | 0 | 1.078 | 12.185 | 1.131 | 0 | 14.34 | 59.333 | 1 | 1 | 3 | 1 | 2 | 2 | 1 | 1
11312133 | 1329 | Duplex | 10 | 47 | 0.57 | 0.00045 | Exhaust_Fan | Heat_Pump | Heat_Pump | 14.569 | 0.402 | 1.078 | 12.185 | 2.217 | 0 | 3.824 | 34.275 | 1 | 1 | 3 | 1 | 2 | 1 | 3 | 3
11312132 | 357 | Duplex | 10 | 47 | 0.57 | 0.00045 | Exhaust_Fan | Heat_Pump | Electric | 14.569 | 0.402 | 1.078 | 12.185 | 2.217 | 0 | 11.472 | 41.923 | 1 | 1 | 3 | 1 | 2 | 1 | 3 | 2
11312131 | 843 | Duplex | 10 | 47 | 0.57 | 0.00045 | Exhaust_Fan | Heat_Pump | Gas | 14.569 | 0.402 | 1.078 | 12.185 | 2.217 | 0 | 14.34 | 44.791 | 1 | 1 | 3 | 1 | 2 | 1 | 3 | 1
11312123 | 1167 | Duplex | 10 | 47 | 0.57 | 0.00045 | Exhaust_Fan | Gas | Heat_Pump | 52.141 | 0 | 1.078 | 12.185 | 1.131 | 0.049 | 3.824 | 70.408 | 1 | 1 | 3 | 1 | 2 | 1 | 2 | 3
11312122 | 195 | Duplex | 10 | 47 | 0.57 | 0.00045 | Exhaust_Fan | Gas | Electric | 52.141 | 0 | 1.078 | 12.185 | 1.131 | 0.049 | 11.472 | 78.056 | 1 | 1 | 3 | 1 | 2 | 1 | 2 | 2
11312121 | 681 | Duplex | 10 | 47 | 0.57 | 0.00045 | Exhaust_Fan | Gas | Gas | 52.141 | 0 | 1.078 | 12.185 | 1.131 | 0.049 | 14.34 | 80.924 | 1 | 1 | 3 | 1 | 2 | 1 | 2 | 1
11312113 | 1005 | Duplex | 10 | 47 | 0.57 | 0.00045 | Exhaust_Fan | Electric_Resistance | Heat_Pump | 40.924 | 0 | 1.078 | 12.185 | 1.131 | 0 | 3.824 | 59.142 | 1 | 1 | 3 | 1 | 2 | 1 | 1 | 3
11312112 | 33 | Duplex | 10 | 47 | 0.57 | 0.00045 | Exhaust_Fan | Electric_Resistance | Electric | 40.924 | 0 | 1.078 | 12.185 | 1.131 | 0 | 11.472 | 66.79 | 1 | 1 | 3 | 1 | 2 | 1 | 1 | 2
11312111 | 519 | Duplex | 10 | 47 | 0.57 | 0.00045 | Exhaust_Fan | Electric_Resistance | Gas | 40.924 | 0 | 1.078 | 12.185 | 1.131 | 0 | 14.34 | 69.658 | 1 | 1 | 3 | 1 | 2 | 1 | 1 | 1
11311233 | 1383 | Duplex | 10 | 47 | 0.57 | 0.00055 | ERV | Heat_Pump | Heat_Pump | 13.665 | 0.429 | 1.078 | 12.185 | 2.171 | 0 | 3.824 | 33.352 | 1 | 1 | 3 | 1 | 1 | 2 | 3 | 3
11311232 | 411 | Duplex | 10 | 47 | 0.57 | 0.00055 | ERV | Heat_Pump | Electric | 13.665 | 0.429 | 1.078 | 12.185 | 2.171 | 0 | 11.472 | 41 | 1 | 1 | 3 | 1 | 1 | 2 | 3 | 2
11311231 | 897 | Duplex | 10 | 47 | 0.57 | 0.00055 | ERV | Heat_Pump | Gas | 13.665 | 0.429 | 1.078 | 12.185 | 2.171 | 0 | 14.34 | 43.868 | 1 | 1 | 3 | 1 | 1 | 2 | 3 | 1
11311223 | 1221 | Duplex | 10 | 47 | 0.57 | 0.00055 | ERV | Gas | Heat_Pump | 47.761 | 0 | 1.078 | 12.185 | 1.131 | 0.042 | 3.824 | 66.021 | 1 | 1 | 3 | 1 | 1 | 2 | 2 | 3
11311222 | 249 | Duplex | 10 | 47 | 0.57 | 0.00055 | ERV | Gas | Electric | 47.761 | 0 | 1.078 | 12.185 | 1.131 | 0.042 | 11.472 | 73.669 | 1 | 1 | 3 | 1 | 1 | 2 | 2 | 2
11311221 | 735 | Duplex | 10 | 47 | 0.57 | 0.00055 | ERV | Gas | Gas | 47.761 | 0 | 1.078 | 12.185 | 1.131 | 0.042 | 14.34 | 76.537 | 1 | 1 | 3 | 1 | 1 | 2 | 2 | 1
11311213 | 1059 | Duplex | 10 | 47 | 0.57 | 0.00055 | ERV | Electric_Resistance | Heat_Pump | 37.485 | 0 | 1.078 | 12.185 | 1.131 | 0 | 3.824 | 55.703 | 1 | 1 | 3 | 1 | 1 | 2 | 1 | 3
11311212 | 87 | Duplex | 10 | 47 | 0.57 | 0.00055 | ERV | Electric_Resistance | Electric | 37.485 | 0 | 1.078 | 12.185 | 1.131 | 0 | 11.472 | 63.351 | 1 | 1 | 3 | 1 | 1 | 2 | 1 | 2
11311211 | 573 | Duplex | 10 | 47 | 0.57 | 0.00055 | ERV | Electric_Resistance | Gas | 37.485 | 0 | 1.078 | 12.185 | 1.131 | 0 | 14.34 | 66.219 | 1 | 1 | 3 | 1 | 1 | 2 | 1 | 1
11311133 | 1302 | Duplex | 10 | 47 | 0.57 | 0.00055 | Exhaust_Fan | Heat_Pump | Heat_Pump | 16.463 | 0.387 | 1.078 | 12.185 | 2.369 | 0 | 3.824 | 36.306 | 1 | 1 | 3 | 1 | 1 | 1 | 3 | 3
11311132 | 330 | Duplex | 10 | 47 | 0.57 | 0.00055 | Exhaust_Fan | Heat_Pump | Electric | 16.463 | 0.387 | 1.078 | 12.185 | 2.369 | 0 | 11.472 | 43.954 | 1 | 1 | 3 | 1 | 1 | 1 | 3 | 2
11311131 | 816 | Duplex | 10 | 47 | 0.57 | 0.00055 | Exhaust_Fan | Heat_Pump | Gas | 16.463 | 0.387 | 1.078 | 12.185 | 2.369 | 0 | 14.34 | 46.822 | 1 | 1 | 3 | 1 | 1 | 1 | 3 | 1
11311123 | 1140 | Duplex | 10 | 47 | 0.57 | 0.00055 | Exhaust_Fan | Gas | Heat_Pump | 60.944 | 0 | 1.078 | 12.185 | 1.131 | 0.057 | 3.824 | 79.219 | 1 | 1 | 3 | 1 | 1 | 1 | 2 | 3
11311122 | 168 | Duplex | 10 | 47 | 0.57 | 0.00055 | Exhaust_Fan | Gas | Electric | 60.944 | 0 | 1.078 | 12.185 | 1.131 | 0.057 | 11.472 | 86.867 | 1 | 1 | 3 | 1 | 1 | 1 | 2 | 2
11311121 | 654 | Duplex | 10 | 47 | 0.57 | 0.00055 | Exhaust_Fan | Gas | Gas | 60.944 | 0 | 1.078 | 12.185 | 1.131 | 0.057 | 14.34 | 89.735 | 1 | 1 | 3 | 1 | 1 | 1 | 2 | 1
11311113 | 978 | Duplex | 10 | 47 | 0.57 | 0.00055 | Exhaust_Fan | Electric_Resistance | Heat_Pump | 47.833 | 0 | 1.078 | 12.185 | 1.131 | 0 | 3.824 | 66.051 | 1 | 1 | 3 | 1 | 1 | 1 | 1 | 3
11311112 | 6 | Duplex | 10 | 47 | 0.57 | 0.00055 | Exhaust_Fan | Electric_Resistance | Electric | 47.833 | 0 | 1.078 | 12.185 | 1.131 | 0 | 11.472 | 73.699 | 1 | 1 | 3 | 1 | 1 | 1 | 1 | 2
11311111 | 492 | Duplex | 10 | 47 | 0.57 | 0.00055 | Exhaust_Fan | Electric_Resistance | Gas | 47.833 | 0 | 1.078 | 12.185 | 1.131 | 0 | 14.34 | 76.567 | 1 | 1 | 3 | 1 | 1 | 1 | 1 | 1
11213233 | 1434 | Duplex | 10 | 37 | 0.57 | 0.00035 | ERV | Heat_Pump | Heat_Pump | 9.972 | 0.524 | 1.078 | 12.185 | 1.89 | 0 | 3.824 | 29.473 | 1 | 1 | 2 | 1 | 3 | 2 | 3 | 3
11213232 | 462 | Duplex | 10 | 37 | 0.57 | 0.00035 | ERV | Heat_Pump | Electric | 9.972 | 0.524 | 1.078 | 12.185 | 1.89 | 0 | 11.472 | 37.121 | 1 | 1 | 2 | 1 | 3 | 2 | 3 | 2
11213231 | 948 | Duplex | 10 | 37 | 0.57 | 0.00035 | ERV | Heat_Pump | Gas | 9.972 | 0.524 | 1.078 | 12.185 | 1.89 | 0 | 14.34 | 39.989 | 1 | 1 | 2 | 1 | 3 | 2 | 3 | 1
11213223 | 1272 | Duplex | 10 | 37 | 0.57 | 0.00035 | ERV | Gas | Heat_Pump | 30.891 | 0 | 1.078 | 12.185 | 1.131 | 0.027 | 3.824 | 49.136 | 1 | 1 | 2 | 1 | 3 | 2 | 2 | 3
11213222 | 300 | Duplex | 10 | 37 | 0.57 | 0.00035 | ERV | Gas | Electric | 30.891 | 0 | 1.078 | 12.185 | 1.131 | 0.027 | 11.472 | 56.784 | 1 | 1 | 2 | 1 | 3 | 2 | 2 | 2
11213221 | 786 | Duplex | 10 | 37 | 0.57 | 0.00035 | ERV | Gas | Gas | 30.891 | 0 | 1.078 | 12.185 | 1.131 | 0.027 | 14.34 | 59.652 | 1 | 1 | 2 | 1 | 3 | 2 | 2 | 1
11213213 | 1110 | Duplex | 10 | 37 | 0.57 | 0.00035 | ERV | Electric_Resistance | Heat_Pump | 24.245 | 0 | 1.078 | 12.185 | 1.131 | 0 | 3.824 | 42.463 | 1 | 1 | 2 | 1 | 3 | 2 | 1 | 3
11213212 | 138 | Duplex | 10 | 37 | 0.57 | 0.00035 | ERV | Electric_Resistance | Electric | 24.245 | 0 | 1.078 | 12.185 | 1.131 | 0 | 11.472 | 50.111 | 1 | 1 | 2 | 1 | 3 | 2 | 1 | 2
11213211 | 624 | Duplex | 10 | 37 | 0.57 | 0.00035 | ERV | Electric_Resistance | Gas | 24.245 | 0 | 1.078 | 12.185 | 1.131 | 0 | 14.34 | 52.979 | 1 | 1 | 2 | 1 | 3 | 2 | 1 | 1
11213133 | 1353 | Duplex | 10 | 37 | 0.57 | 0.00035 | Exhaust_Fan | Heat_Pump | Heat_Pump | 12.887 | 0.44 | 1.078 | 12.185 | 2.088 | 0 | 3.824 | 32.502 | 1 | 1 | 2 | 1 | 3 | 1 | 3 | 3
11213132 | 381 | Duplex | 10 | 37 | 0.57 | 0.00035 | Exhaust_Fan | Heat_Pump | Electric | 12.887 | 0.44 | 1.078 | 12.185 | 2.088 | 0 | 11.472 | 40.15 | 1 | 1 | 2 | 1 | 3 | 1 | 3 | 2
11213131 | 867 | Duplex | 10 | 37 | 0.57 | 0.00035 | Exhaust_Fan | Heat_Pump | Gas | 12.887 | 0.44 | 1.078 | 12.185 | 2.088 | 0 | 14.34 | 43.018 | 1 | 1 | 2 | 1 | 3 | 1 | 3 | 1
11213123 | 1191 | Duplex | 10 | 37 | 0.57 | 0.00035 | Exhaust_Fan | Gas | Heat_Pump | 43.904 | 0 | 1.078 | 12.185 | 1.131 | 0.046 | 3.824 | 62.168 | 1 | 1 | 2 | 1 | 3 | 1 | 2 | 3
11213122 | 219 | Duplex | 10 | 37 | 0.57 | 0.00035 | Exhaust_Fan | Gas | Electric | 43.904 | 0 | 1.078 | 12.185 | 1.131 | 0.046 | 11.472 | 69.816 | 1 | 1 | 2 | 1 | 3 | 1 | 2 | 2
11213121 | 705 | Duplex | 10 | 37 | 0.57 | 0.00035 | Exhaust_Fan | Gas | Gas | 43.904 | 0 | 1.078 | 12.185 | 1.131 | 0.046 | 14.34 | 72.684 | 1 | 1 | 2 | 1 | 3 | 1 | 2 | 1
11213113 | 1029 | Duplex | 10 | 37 | 0.57 | 0.00035 | Exhaust_Fan | Electric_Resistance | Heat_Pump | 34.46 | 0 | 1.078 | 12.185 | 1.131 | 0 | 3.824 | 52.678 | 1 | 1 | 2 | 1 | 3 | 1 | 1 | 3
11213112 | 57 | Duplex | 10 | 37 | 0.57 | 0.00035 | Exhaust_Fan | Electric_Resistance | Electric | 34.46 | 0 | 1.078 | 12.185 | 1.131 | 0 | 11.472 | 60.326 | 1 | 1 | 2 | 1 | 3 | 1 | 1 | 2
11213111 | 543 | Duplex | 10 | 37 | 0.57 | 0.00035 | Exhaust_Fan | Electric_Resistance | Gas | 34.46 | 0 | 1.078 | 12.185 | 1.131 | 0 | 14.34 | 63.194 | 1 | 1 | 2 | 1 | 3 | 1 | 1 | 1
11212233 | 1407 | Duplex | 10 | 37 | 0.57 | 0.00045 | ERV | Heat_Pump | Heat_Pump | 11.878 | 0.471 | 1.078 | 12.185 | 2.031 | 0 | 3.824 | 31.467 | 1 | 1 | 2 | 1 | 2 | 2 | 3 | 3
11212232 | 435 | Duplex | 10 | 37 | 0.57 | 0.00045 | ERV | Heat_Pump | Electric | 11.878 | 0.471 | 1.078 | 12.185 | 2.031 | 0 | 11.472 | 39.115 | 1 | 1 | 2 | 1 | 2 | 2 | 3 | 2
11212231 | 921 | Duplex | 10 | 37 | 0.57 | 0.00045 | ERV | Heat_Pump | Gas | 11.878 | 0.471 | 1.078 | 12.185 | 2.031 | 0 | 14.34 | 41.983 | 1 | 1 | 2 | 1 | 2 | 2 | 3 | 1
11212223 | 1245 | Duplex | 10 | 37 | 0.57 | 0.00045 | ERV | Gas | Heat_Pump | 39.47 | 0 | 1.078 | 12.185 | 1.131 | 0.034 | 3.824 | 57.722 | 1 | 1 | 2 | 1 | 2 | 2 | 2 | 3
11212222 | 273 | Duplex | 10 | 37 | 0.57 | 0.00045 | ERV | Gas | Electric | 39.47 | 0 | 1.078 | 12.185 | 1.131 | 0.034 | 11.472 | 65.37 | 1 | 1 | 2 | 1 | 2 | 2 | 2 | 2
11212221 | 759 | Duplex | 10 | 37 | 0.57 | 0.00045 | ERV | Gas | Gas | 39.47 | 0 | 1.078 | 12.185 | 1.131 | 0.034 | 14.34 | 68.238 | 1 | 1 | 2 | 1 | 2 | 2 | 2 | 1
11212213 | 1083 | Duplex | 10 | 37 | 0.57 | 0.00045 | ERV | Electric_Resistance | Heat_Pump | 30.975 | 0 | 1.078 | 12.185 | 1.131 | 0 | 3.824 | 49.193 | 1 | 1 | 2 | 1 | 2 | 2 | 1 | 3
11212212 | 111 | Duplex | 10 | 37 | 0.57 | 0.00045 | ERV | Electric_Resistance | Electric | 30.975 | 0 | 1.078 | 12.185 | 1.131 | 0 | 11.472 | 56.841 | 1 | 1 | 2 | 1 | 2 | 2 | 1 | 2
11212211 | 597 | Duplex | 10 | 37 | 0.57 | 0.00045 | ERV | Electric_Resistance | Gas | 30.975 | 0 | 1.078 | 12.185 | 1.131 | 0 | 14.34 | 59.709 | 1 | 1 | 2 | 1 | 2 | 2 | 1 | 1
11212133 | 1326 | Duplex | 10 | 37 | 0.57 | 0.00045 | Exhaust_Fan | Heat_Pump | Heat_Pump | 14.683 | 0.414 | 1.078 | 12.185 | 2.224 | 0 | 3.824 | 34.408 | 1 | 1 | 2 | 1 | 2 | 1 | 3 | 3
11212132 | 354 | Duplex | 10 | 37 | 0.57 | 0.00045 | Exhaust_Fan | Heat_Pump | Electric | 14.683 | 0.414 | 1.078 | 12.185 | 2.224 | 0 | 11.472 | 42.056 | 1 | 1 | 2 | 1 | 2 | 1 | 3 | 2
11212131 | 840 | Duplex | 10 | 37 | 0.57 | 0.00045 | Exhaust_Fan | Heat_Pump | Gas | 14.683 | 0.414 | 1.078 | 12.185 | 2.224 | 0 | 14.34 | 44.924 | 1 | 1 | 2 | 1 | 2 | 1 | 3 | 1
11212123 | 1164 | Duplex | 10 | 37 | 0.57 | 0.00045 | Exhaust_Fan | Gas | Heat_Pump | 52.616 | 0 | 1.078 | 12.185 | 1.131 | 0.053 | 3.824 | 70.887 | 1 | 1 | 2 | 1 | 2 | 1 | 2 | 3
11212122 | 192 | Duplex | 10 | 37 | 0.57 | 0.00045 | Exhaust_Fan | Gas | Electric | 52.616 | 0 | 1.078 | 12.185 | 1.131 | 0.053 | 11.472 | 78.535 | 1 | 1 | 2 | 1 | 2 | 1 | 2 | 2
11212121 | 678 | Duplex | 10 | 37 | 0.57 | 0.00045 | Exhaust_Fan | Gas | Gas | 52.616 | 0 | 1.078 | 12.185 | 1.131 | 0.053 | 14.34 | 81.403 | 1 | 1 | 2 | 1 | 2 | 1 | 2 | 1
11212113 | 1002 | Duplex | 10 | 37 | 0.57 | 0.00045 | Exhaust_Fan | Electric_Resistance | Heat_Pump | 41.296 | 0 | 1.078 | 12.185 | 1.131 | 0 | 3.824 | 59.514 | 1 | 1 | 2 | 1 | 2 | 1 | 1 | 3
11212112 | 30 | Duplex | 10 | 37 | 0.57 | 0.00045 | Exhaust_Fan | Electric_Resistance | Electric | 41.296 | 0 | 1.078 | 12.185 | 1.131 | 0 | 11.472 | 67.162 | 1 | 1 | 2 | 1 | 2 | 1 | 1 | 2
11212111 | 516 | Duplex | 10 | 37 | 0.57 | 0.00045 | Exhaust_Fan | Electric_Resistance | Gas | 41.296 | 0 | 1.078 | 12.185 | 1.131 | 0 | 14.34 | 70.03 | 1 | 1 | 2 | 1 | 2 | 1 | 1 | 1
11211233 | 1380 | Duplex | 10 | 37 | 0.57 | 0.00055 | ERV | Heat_Pump | Heat_Pump | 13.775 | 0.44 | 1.078 | 12.185 | 2.183 | 0 | 3.824 | 33.485 | 1 | 1 | 2 | 1 | 1 | 2 | 3 | 3
11211232 | 408 | Duplex | 10 | 37 | 0.57 | 0.00055 | ERV | Heat_Pump | Electric | 13.775 | 0.44 | 1.078 | 12.185 | 2.183 | 0 | 11.472 | 41.133 | 1 | 1 | 2 | 1 | 1 | 2 | 3 | 2
11211231 | 894 | Duplex | 10 | 37 | 0.57 | 0.00055 | ERV | Heat_Pump | Gas | 13.775 | 0.44 | 1.078 | 12.185 | 2.183 | 0 | 14.34 | 44.001 | 1 | 1 | 2 | 1 | 1 | 2 | 3 | 1
11211223 | 1218 | Duplex | 10 | 37 | 0.57 | 0.00055 | ERV | Gas | Heat_Pump | 48.243 | 0 | 1.078 | 12.185 | 1.131 | 0.042 | 3.824 | 66.503 | 1 | 1 | 2 | 1 | 1 | 2 | 2 | 3
11211222 | 246 | Duplex | 10 | 37 | 0.57 | 0.00055 | ERV | Gas | Electric | 48.243 | 0 | 1.078 | 12.185 | 1.131 | 0.042 | 11.472 | 74.151 | 1 | 1 | 2 | 1 | 1 | 2 | 2 | 2
11211221 | 732 | Duplex | 10 | 37 | 0.57 | 0.00055 | ERV | Gas | Gas | 48.243 | 0 | 1.078 | 12.185 | 1.131 | 0.042 | 14.34 | 77.019 | 1 | 1 | 2 | 1 | 1 | 2 | 2 | 1
11211213 | 1056 | Duplex | 10 | 37 | 0.57 | 0.00055 | ERV | Electric_Resistance | Heat_Pump | 37.861 | 0 | 1.078 | 12.185 | 1.131 | 0 | 3.824 | 56.079 | 1 | 1 | 2 | 1 | 1 | 2 | 1 | 3
11211212 | 84 | Duplex | 10 | 37 | 0.57 | 0.00055 | ERV | Electric_Resistance | Electric | 37.861 | 0 | 1.078 | 12.185 | 1.131 | 0 | 11.472 | 63.727 | 1 | 1 | 2 | 1 | 1 | 2 | 1 | 2
11211211 | 570 | Duplex | 10 | 37 | 0.57 | 0.00055 | ERV | Electric_Resistance | Gas | 37.861 | 0 | 1.078 | 12.185 | 1.131 | 0 | 14.34 | 66.595 | 1 | 1 | 2 | 1 | 1 | 2 | 1 | 1
11211133 | 1299 | Duplex | 10 | 37 | 0.57 | 0.00055 | Exhaust_Fan | Heat_Pump | Heat_Pump | 16.573 | 0.398 | 1.078 | 12.185 | 2.376 | 0 | 3.824 | 36.434 | 1 | 1 | 2 | 1 | 1 | 1 | 3 | 3
11211132 | 327 | Duplex | 10 | 37 | 0.57 | 0.00055 | Exhaust_Fan | Heat_Pump | Electric | 16.573 | 0.398 | 1.078 | 12.185 | 2.376 | 0 | 11.472 | 44.082 | 1 | 1 | 2 | 1 | 1 | 1 | 3 | 2
11211131 | 813 | Duplex | 10 | 37 | 0.57 | 0.00055 | Exhaust_Fan | Heat_Pump | Gas | 16.573 | 0.398 | 1.078 | 12.185 | 2.376 | 0 | 14.34 | 46.95 | 1 | 1 | 2 | 1 | 1 | 1 | 3 | 1
11211123 | 1137 | Duplex | 10 | 37 | 0.57 | 0.00055 | Exhaust_Fan | Gas | Heat_Pump | 61.419 | 0 | 1.078 | 12.185 | 1.131 | 0.057 | 3.824 | 79.694 | 1 | 1 | 2 | 1 | 1 | 1 | 2 | 3
11211122 | 165 | Duplex | 10 | 37 | 0.57 | 0.00055 | Exhaust_Fan | Gas | Electric | 61.419 | 0 | 1.078 | 12.185 | 1.131 | 0.057 | 11.472 | 87.342 | 1 | 1 | 2 | 1 | 1 | 1 | 2 | 2
11211121 | 651 | Duplex | 10 | 37 | 0.57 | 0.00055 | Exhaust_Fan | Gas | Gas | 61.419 | 0 | 1.078 | 12.185 | 1.131 | 0.057 | 14.34 | 90.21 | 1 | 1 | 2 | 1 | 1 | 1 | 2 | 1
11211113 | 975 | Duplex | 10 | 37 | 0.57 | 0.00055 | Exhaust_Fan | Electric_Resistance | Heat_Pump | 48.205 | 0 | 1.078 | 12.185 | 1.131 | 0 | 3.824 | 66.423 | 1 | 1 | 2 | 1 | 1 | 1 | 1 | 3
11211112 | 3 | Duplex | 10 | 37 | 0.57 | 0.00055 | Exhaust_Fan | Electric_Resistance | Electric | 48.205 | 0 | 1.078 | 12.185 | 1.131 | 0 | 11.472 | 74.071 | 1 | 1 | 2 | 1 | 1 | 1 | 1 | 2
11211111 | 489 | Duplex | 10 | 37 | 0.57 | 0.00055 | Exhaust_Fan | Electric_Resistance | Gas | 48.205 | 0 | 1.078 | 12.185 | 1.131 | 0 | 14.34 | 76.939 | 1 | 1 | 2 | 1 | 1 | 1 | 1 | 1
11113233 | 1431 | Duplex | 10 | 17 | 0.57 | 0.00035 | ERV | Heat_Pump | Heat_Pump | 10.515 | 0.585 | 1.078 | 12.185 | 1.947 | 0 | 3.824 | 30.134 | 1 | 1 | 1 | 1 | 3 | 2 | 3 | 3
11113232 | 459 | Duplex | 10 | 17 | 0.57 | 0.00035 | ERV | Heat_Pump | Electric | 10.515 | 0.585 | 1.078 | 12.185 | 1.947 | 0 | 11.472 | 37.782 | 1 | 1 | 1 | 1 | 3 | 2 | 3 | 2
11113231 | 945 | Duplex | 10 | 17 | 0.57 | 0.00035 | ERV | Heat_Pump | Gas | 10.515 | 0.585 | 1.078 | 12.185 | 1.947 | 0 | 14.34 | 40.65 | 1 | 1 | 1 | 1 | 3 | 2 | 3 | 1
11113223 | 1269 | Duplex | 10 | 17 | 0.57 | 0.00035 | ERV | Gas | Heat_Pump | 33.264 | 0 | 1.078 | 12.185 | 1.131 | 0.03 | 3.824 | 51.512 | 1 | 1 | 1 | 1 | 3 | 2 | 2 | 3
11113222 | 297 | Duplex | 10 | 17 | 0.57 | 0.00035 | ERV | Gas | Electric | 33.264 | 0 | 1.078 | 12.185 | 1.131 | 0.03 | 11.472 | 59.16 | 1 | 1 | 1 | 1 | 3 | 2 | 2 | 2
11113221 | 783 | Duplex | 10 | 17 | 0.57 | 0.00035 | ERV | Gas | Gas | 33.264 | 0 | 1.078 | 12.185 | 1.131 | 0.03 | 14.34 | 62.028 | 1 | 1 | 1 | 1 | 3 | 2 | 2 | 1
11113213 | 1107 | Duplex | 10 | 17 | 0.57 | 0.00035 | ERV | Electric_Resistance | Heat_Pump | 26.105 | 0 | 1.078 | 12.185 | 1.131 | 0 | 3.824 | 44.323 | 1 | 1 | 1 | 1 | 3 | 2 | 1 | 3
11113212 | 135 | Duplex | 10 | 17 | 0.57 | 0.00035 | ERV | Electric_Resistance | Electric | 26.105 | 0 | 1.078 | 12.185 | 1.131 | 0 | 11.472 | 51.971 | 1 | 1 | 1 | 1 | 3 | 2 | 1 | 2
11113211 | 621 | Duplex | 10 | 17 | 0.57 | 0.00035 | ERV | Electric_Resistance | Gas | 26.105 | 0 | 1.078 | 12.185 | 1.131 | 0 | 14.34 | 54.839 | 1 | 1 | 1 | 1 | 3 | 2 | 1 | 1
11113133 | 1350 | Duplex | 10 | 17 | 0.57 | 0.00035 | Exhaust_Fan | Heat_Pump | Heat_Pump | 13.449 | 0.501 | 1.078 | 12.185 | 2.145 | 0 | 3.824 | 33.182 | 1 | 1 | 1 | 1 | 3 | 1 | 3 | 3
11113132 | 378 | Duplex | 10 | 17 | 0.57 | 0.00035 | Exhaust_Fan | Heat_Pump | Electric | 13.449 | 0.501 | 1.078 | 12.185 | 2.145 | 0 | 11.472 | 40.83 | 1 | 1 | 1 | 1 | 3 | 1 | 3 | 2
11113131 | 864 | Duplex | 10 | 17 | 0.57 | 0.00035 | Exhaust_Fan | Heat_Pump | Gas | 13.449 | 0.501 | 1.078 | 12.185 | 2.145 | 0 | 14.34 | 43.698 | 1 | 1 | 1 | 1 | 3 | 1 | 3 | 1
11113123 | 1188 | Duplex | 10 | 17 | 0.57 | 0.00035 | Exhaust_Fan | Gas | Heat_Pump | 46.273 | 0 | 1.078 | 12.185 | 1.131 | 0.046 | 3.824 | 64.537 | 1 | 1 | 1 | 1 | 3 | 1 | 2 | 3
11113122 | 216 | Duplex | 10 | 17 | 0.57 | 0.00035 | Exhaust_Fan | Gas | Electric | 46.273 | 0 | 1.078 | 12.185 | 1.131 | 0.046 | 11.472 | 72.185 | 1 | 1 | 1 | 1 | 3 | 1 | 2 | 2
11113121 | 702 | Duplex | 10 | 17 | 0.57 | 0.00035 | Exhaust_Fan | Gas | Gas | 46.273 | 0 | 1.078 | 12.185 | 1.131 | 0.046 | 14.34 | 75.053 | 1 | 1 | 1 | 1 | 3 | 1 | 2 | 1
11113113 | 1026 | Duplex | 10 | 17 | 0.57 | 0.00035 | Exhaust_Fan | Electric_Resistance | Heat_Pump | 36.32 | 0 | 1.078 | 12.185 | 1.131 | 0 | 3.824 | 54.538 | 1 | 1 | 1 | 1 | 3 | 1 | 1 | 3
11113112 | 54 | Duplex | 10 | 17 | 0.57 | 0.00035 | Exhaust_Fan | Electric_Resistance | Electric | 36.32 | 0 | 1.078 | 12.185 | 1.131 | 0 | 11.472 | 62.186 | 1 | 1 | 1 | 1 | 3 | 1 | 1 | 2
11113111 | 540 | Duplex | 10 | 17 | 0.57 | 0.00035 | Exhaust_Fan | Electric_Resistance | Gas | 36.32 | 0 | 1.078 | 12.185 | 1.131 | 0 | 14.34 | 65.054 | 1 | 1 | 1 | 1 | 3 | 1 | 1 | 1
11112233 | 1404 | Duplex | 10 | 17 | 0.57 | 0.00045 | ERV | Heat_Pump | Heat_Pump | 12.424 | 0.531 | 1.078 | 12.185 | 2.088 | 0 | 3.824 | 32.13 | 1 | 1 | 1 | 1 | 2 | 2 | 3 | 3
11112232 | 432 | Duplex | 10 | 17 | 0.57 | 0.00045 | ERV | Heat_Pump | Electric | 12.424 | 0.531 | 1.078 | 12.185 | 2.088 | 0 | 11.472 | 39.778 | 1 | 1 | 1 | 1 | 2 | 2 | 3 | 2
11112231 | 918 | Duplex | 10 | 17 | 0.57 | 0.00045 | ERV | Heat_Pump | Gas | 12.424 | 0.531 | 1.078 | 12.185 | 2.088 | 0 | 14.34 | 42.646 | 1 | 1 | 1 | 1 | 2 | 2 | 3 | 1
11112223 | 1242 | Duplex | 10 | 17 | 0.57 | 0.00045 | ERV | Gas | Heat_Pump | 41.866 | 0 | 1.078 | 12.185 | 1.131 | 0.038 | 3.824 | 60.122 | 1 | 1 | 1 | 1 | 2 | 2 | 2 | 3
11112222 | 270 | Duplex | 10 | 17 | 0.57 | 0.00045 | ERV | Gas | Electric | 41.866 | 0 | 1.078 | 12.185 | 1.131 | 0.038 | 11.472 | 67.77 | 1 | 1 | 1 | 1 | 2 | 2 | 2 | 2
11112221 | 756 | Duplex | 10 | 17 | 0.57 | 0.00045 | ERV | Gas | Gas | 41.866 | 0 | 1.078 | 12.185 | 1.131 | 0.038 | 14.34 | 70.638 | 1 | 1 | 1 | 1 | 2 | 2 | 2 | 1
11112213 | 1080 | Duplex | 10 | 17 | 0.57 | 0.00045 | ERV | Electric_Resistance | Heat_Pump | 32.858 | 0 | 1.078 | 12.185 | 1.131 | 0 | 3.824 | 51.076 | 1 | 1 | 1 | 1 | 2 | 2 | 1 | 3
11112212 | 108 | Duplex | 10 | 17 | 0.57 | 0.00045 | ERV | Electric_Resistance | Electric | 32.858 | 0 | 1.078 | 12.185 | 1.131 | 0 | 11.472 | 58.724 | 1 | 1 | 1 | 1 | 2 | 2 | 1 | 2
11112211 | 594 | Duplex | 10 | 17 | 0.57 | 0.00045 | ERV | Electric_Resistance | Gas | 32.858 | 0 | 1.078 | 12.185 | 1.131 | 0 | 14.34 | 61.592 | 1 | 1 | 1 | 1 | 2 | 2 | 1 | 1
11112133 | 1323 | Duplex | 10 | 17 | 0.57 | 0.00045 | Exhaust_Fan | Heat_Pump | Heat_Pump | 15.26 | 0.471 | 1.078 | 12.185 | 2.281 | 0 | 3.824 | 35.099 | 1 | 1 | 1 | 1 | 2 | 1 | 3 | 3
11112132 | 351 | Duplex | 10 | 17 | 0.57 | 0.00045 | Exhaust_Fan | Heat_Pump | Electric | 15.26 | 0.471 | 1.078 | 12.185 | 2.281 | 0 | 11.472 | 42.747 | 1 | 1 | 1 | 1 | 2 | 1 | 3 | 2
11112131 | 837 | Duplex | 10 | 17 | 0.57 | 0.00045 | Exhaust_Fan | Heat_Pump | Gas | 15.26 | 0.471 | 1.078 | 12.185 | 2.281 | 0 | 14.34 | 45.615 | 1 | 1 | 1 | 1 | 2 | 1 | 3 | 1
11112123 | 1161 | Duplex | 10 | 17 | 0.57 | 0.00045 | Exhaust_Fan | Gas | Heat_Pump | 54.988 | 0 | 1.078 | 12.185 | 1.131 | 0.053 | 3.824 | 73.259 | 1 | 1 | 1 | 1 | 2 | 1 | 2 | 3
11112122 | 189 | Duplex | 10 | 17 | 0.57 | 0.00045 | Exhaust_Fan | Gas | Electric | 54.988 | 0 | 1.078 | 12.185 | 1.131 | 0.053 | 11.472 | 80.907 | 1 | 1 | 1 | 1 | 2 | 1 | 2 | 2
11112121 | 675 | Duplex | 10 | 17 | 0.57 | 0.00045 | Exhaust_Fan | Gas | Gas | 54.988 | 0 | 1.078 | 12.185 | 1.131 | 0.053 | 14.34 | 83.775 | 1 | 1 | 1 | 1 | 2 | 1 | 2 | 1
11112113 | 999 | Duplex | 10 | 17 | 0.57 | 0.00045 | Exhaust_Fan | Electric_Resistance | Heat_Pump | 43.156 | 0 | 1.078 | 12.185 | 1.131 | 0 | 3.824 | 61.374 | 1 | 1 | 1 | 1 | 2 | 1 | 1 | 3
11112112 | 27 | Duplex | 10 | 17 | 0.57 | 0.00045 | Exhaust_Fan | Electric_Resistance | Electric | 43.156 | 0 | 1.078 | 12.185 | 1.131 | 0 | 11.472 | 69.022 | 1 | 1 | 1 | 1 | 2 | 1 | 1 | 2
11112111 | 513 | Duplex | 10 | 17 | 0.57 | 0.00045 | Exhaust_Fan | Electric_Resistance | Gas | 43.156 | 0 | 1.078 | 12.185 | 1.131 | 0 | 14.34 | 71.89 | 1 | 1 | 1 | 1 | 2 | 1 | 1 | 1
11111233 | 1377 | Duplex | 10 | 17 | 0.57 | 0.00055 | ERV | Heat_Pump | Heat_Pump | 14.318 | 0.497 | 1.078 | 12.185 | 2.236 | 0 | 3.824 | 34.138 | 1 | 1 | 1 | 1 | 1 | 2 | 3 | 3
11111232 | 405 | Duplex | 10 | 17 | 0.57 | 0.00055 | ERV | Heat_Pump | Electric | 14.318 | 0.497 | 1.078 | 12.185 | 2.236 | 0 | 11.472 | 41.786 | 1 | 1 | 1 | 1 | 1 | 2 | 3 | 2
11111231 | 891 | Duplex | 10 | 17 | 0.57 | 0.00055 | ERV | Heat_Pump | Gas | 14.318 | 0.497 | 1.078 | 12.185 | 2.236 | 0 | 14.34 | 44.654 | 1 | 1 | 1 | 1 | 1 | 2 | 3 | 1
11111223 | 1215 | Duplex | 10 | 17 | 0.57 | 0.00055 | ERV | Gas | Heat_Pump | 50.646 | 0 | 1.078 | 12.185 | 1.131 | 0.046 | 3.824 | 68.91 | 1 | 1 | 1 | 1 | 1 | 2 | 2 | 3
11111222 | 243 | Duplex | 10 | 17 | 0.57 | 0.00055 | ERV | Gas | Electric | 50.646 | 0 | 1.078 | 12.185 | 1.131 | 0.046 | 11.472 | 76.558 | 1 | 1 | 1 | 1 | 1 | 2 | 2 | 2
11111221 | 729 | Duplex | 10 | 17 | 0.57 | 0.00055 | ERV | Gas | Gas | 50.646 | 0 | 1.078 | 12.185 | 1.131 | 0.046 | 14.34 | 79.426 | 1 | 1 | 1 | 1 | 1 | 2 | 2 | 1
11111213 | 1053 | Duplex | 10 | 17 | 0.57 | 0.00055 | ERV | Electric_Resistance | Heat_Pump | 39.747 | 0 | 1.078 | 12.185 | 1.131 | 0 | 3.824 | 57.965 | 1 | 1 | 1 | 1 | 1 | 2 | 1 | 3
11111212 | 81 | Duplex | 10 | 17 | 0.57 | 0.00055 | ERV | Electric_Resistance | Electric | 39.747 | 0 | 1.078 | 12.185 | 1.131 | 0 | 11.472 | 65.613 | 1 | 1 | 1 | 1 | 1 | 2 | 1 | 2
11111211 | 567 | Duplex | 10 | 17 | 0.57 | 0.00055 | ERV | Electric_Resistance | Gas | 39.747 | 0 | 1.078 | 12.185 | 1.131 | 0 | 14.34 | 68.481 | 1 | 1 | 1 | 1 | 1 | 2 | 1 | 1
11111133 | 1296 | Duplex | 10 | 17 | 0.57 | 0.00055 | Exhaust_Fan | Heat_Pump | Heat_Pump | 17.116 | 0.452 | 1.078 | 12.185 | 2.429 | 0 | 3.824 | 37.084 | 1 | 1 | 1 | 1 | 1 | 1 | 3 | 3
11111132 | 324 | Duplex | 10 | 17 | 0.57 | 0.00055 | Exhaust_Fan | Heat_Pump | Electric | 17.116 | 0.452 | 1.078 | 12.185 | 2.429 | 0 | 11.472 | 44.732 | 1 | 1 | 1 | 1 | 1 | 1 | 3 | 2
11111131 | 810 | Duplex | 10 | 17 | 0.57 | 0.00055 | Exhaust_Fan | Heat_Pump | Gas | 17.116 | 0.452 | 1.078 | 12.185 | 2.429 | 0 | 14.34 | 47.6 | 1 | 1 | 1 | 1 | 1 | 1 | 3 | 1
11111123 | 1134 | Duplex | 10 | 17 | 0.57 | 0.00055 | Exhaust_Fan | Gas | Heat_Pump | 63.791 | 0 | 1.078 | 12.185 | 1.131 | 0.061 | 3.824 | 82.07 | 1 | 1 | 1 | 1 | 1 | 1 | 2 | 3
11111122 | 162 | Duplex | 10 | 17 | 0.57 | 0.00055 | Exhaust_Fan | Gas | Electric | 63.791 | 0 | 1.078 | 12.185 | 1.131 | 0.061 | 11.472 | 89.718 | 1 | 1 | 1 | 1 | 1 | 1 | 2 | 2
11111121 | 648 | Duplex | 10 | 17 | 0.57 | 0.00055 | Exhaust_Fan | Gas | Gas | 63.791 | 0 | 1.078 | 12.185 | 1.131 | 0.061 | 14.34 | 92.586 | 1 | 1 | 1 | 1 | 1 | 1 | 2 | 1
11111113 | 972 | Duplex | 10 | 17 | 0.57 | 0.00055 | Exhaust_Fan | Electric_Resistance | Heat_Pump | 50.065 | 0 | 1.078 | 12.185 | 1.131 | 0 | 3.824 | 68.283 | 1 | 1 | 1 | 1 | 1 | 1 | 1 | 3
11111112 | 0 | Duplex | 10 | 17 | 0.57 | 0.00055 | Exhaust_Fan | Electric_Resistance | Electric | 50.065 | 0 | 1.078 | 12.185 | 1.131 | 0 | 11.472 | 75.931 | 1 | 1 | 1 | 1 | 1 | 1 | 1 | 2
11111111 | 486 | Duplex | 10 | 17 | 0.57 | 0.00055 | Exhaust_Fan | Electric_Resistance | Gas | 50.065 | 0 | 1.078 | 12.185 | 1.131 | 0 | 14.34 | 78.799 | 1 | 1 | 1 | 1 | 1 | 1 | 1 | 1
03323233 | 1448 | Single-Family | 20 | 47 | 0.35 | 0.00035 | ERV | Heat_Pump | Heat_Pump | 11.472 | 0.426 | 1.566 | 12.186 | 3.292 | 0 | 3.8263 | 32.7683 | 0 | 3 | 3 | 2 | 3 | 2 | 3 | 3
03323232 | 476 | Single-Family | 20 | 47 | 0.35 | 0.00035 | ERV | Heat_Pump | Electric | 11.472 | 0.426 | 1.566 | 12.186 | 3.292 | 0 | 11.479 | 40.421 | 0 | 3 | 3 | 2 | 3 | 2 | 3 | 2
03323231 | 962 | Single-Family | 20 | 47 | 0.35 | 0.00035 | ERV | Heat_Pump | Gas | 11.472 | 0.426 | 1.566 | 12.186 | 3.292 | 0 | 14.3487 | 43.2908 | 0 | 3 | 3 | 2 | 3 | 2 | 3 | 1
03323223 | 1286 | Single-Family | 20 | 47 | 0.35 | 0.00035 | ERV | Gas | Heat_Pump | 33.662 | 0 | 1.566 | 12.186 | 1.133 | 0.03 | 3.8263 | 52.4033 | 0 | 3 | 3 | 2 | 3 | 2 | 2 | 3
03323222 | 314 | Single-Family | 20 | 47 | 0.35 | 0.00035 | ERV | Gas | Electric | 33.662 | 0 | 1.566 | 12.186 | 1.133 | 0.03 | 11.479 | 60.056 | 0 | 3 | 3 | 2 | 3 | 2 | 2 | 2
03323221 | 800 | Single-Family | 20 | 47 | 0.35 | 0.00035 | ERV | Gas | Gas | 33.662 | 0 | 1.566 | 12.186 | 1.133 | 0.03 | 14.3487 | 62.9258 | 0 | 3 | 3 | 2 | 3 | 2 | 2 | 1
03323213 | 1124 | Single-Family | 20 | 47 | 0.35 | 0.00035 | ERV | Electric_Resistance | Heat_Pump | 26.288 | 0 | 1.566 | 12.186 | 1.133 | 0 | 3.8263 | 44.9993 | 0 | 3 | 3 | 2 | 3 | 2 | 1 | 3
03323212 | 152 | Single-Family | 20 | 47 | 0.35 | 0.00035 | ERV | Electric_Resistance | Electric | 26.288 | 0 | 1.566 | 12.186 | 1.133 | 0 | 11.479 | 52.652 | 0 | 3 | 3 | 2 | 3 | 2 | 1 | 2
03323211 | 638 | Single-Family | 20 | 47 | 0.35 | 0.00035 | ERV | Electric_Resistance | Gas | 26.288 | 0 | 1.566 | 12.186 | 1.133 | 0 | 14.3487 | 55.5217 | 0 | 3 | 3 | 2 | 3 | 2 | 1 | 1
03323133 | 1367 | Single-Family | 20 | 47 | 0.35 | 0.00035 | Exhaust_Fan | Heat_Pump | Heat_Pump | 14.026 | 0.38 | 1.566 | 12.186 | 3.292 | 0 | 3.8263 | 35.2763 | 0 | 3 | 3 | 2 | 3 | 1 | 3 | 3
03323132 | 395 | Single-Family | 20 | 47 | 0.35 | 0.00035 | Exhaust_Fan | Heat_Pump | Electric | 14.026 | 0.38 | 1.566 | 12.186 | 3.292 | 0 | 11.479 | 42.929 | 0 | 3 | 3 | 2 | 3 | 1 | 3 | 2
03323131 | 881 | Single-Family | 20 | 47 | 0.35 | 0.00035 | Exhaust_Fan | Heat_Pump | Gas | 14.026 | 0.38 | 1.566 | 12.186 | 3.292 | 0 | 14.3487 | 45.7987 | 0 | 3 | 3 | 2 | 3 | 1 | 3 | 1
03323123 | 1205 | Single-Family | 20 | 47 | 0.35 | 0.00035 | Exhaust_Fan | Gas | Heat_Pump | 46.434 | 0 | 1.566 | 12.186 | 1.133 | 0.046 | 3.8263 | 65.1913 | 0 | 3 | 3 | 2 | 3 | 1 | 2 | 3
03323122 | 233 | Single-Family | 20 | 47 | 0.35 | 0.00035 | Exhaust_Fan | Gas | Electric | 46.434 | 0 | 1.566 | 12.186 | 1.133 | 0.046 | 11.479 | 72.844 | 0 | 3 | 3 | 2 | 3 | 1 | 2 | 2
03323121 | 719 | Single-Family | 20 | 47 | 0.35 | 0.00035 | Exhaust_Fan | Gas | Gas | 46.434 | 0 | 1.566 | 12.186 | 1.133 | 0.046 | 14.3487 | 75.7138 | 0 | 3 | 3 | 2 | 3 | 1 | 2 | 1
03323113 | 1043 | Single-Family | 20 | 47 | 0.35 | 0.00035 | Exhaust_Fan | Electric_Resistance | Heat_Pump | 36.589 | 0 | 1.566 | 12.186 | 1.133 | 0 | 3.8263 | 55.3003 | 0 | 3 | 3 | 2 | 3 | 1 | 1 | 3
03323112 | 71 | Single-Family | 20 | 47 | 0.35 | 0.00035 | Exhaust_Fan | Electric_Resistance | Electric | 36.589 | 0 | 1.566 | 12.186 | 1.133 | 0 | 11.479 | 62.953 | 0 | 3 | 3 | 2 | 3 | 1 | 1 | 2
03323111 | 557 | Single-Family | 20 | 47 | 0.35 | 0.00035 | Exhaust_Fan | Electric_Resistance | Gas | 36.589 | 0 | 1.566 | 12.186 | 1.133 | 0 | 14.3487 | 65.8227 | 0 | 3 | 3 | 2 | 3 | 1 | 1 | 1
03322233 | 1421 | Single-Family | 20 | 47 | 0.35 | 0.00045 | ERV | Heat_Pump | Heat_Pump | 13.699 | 0.403 | 1.566 | 12.186 | 3.702 | 0 | 3.8263 | 35.3823 | 0 | 3 | 3 | 2 | 2 | 2 | 3 | 3
03322232 | 449 | Single-Family | 20 | 47 | 0.35 | 0.00045 | ERV | Heat_Pump | Electric | 13.699 | 0.403 | 1.566 | 12.186 | 3.702 | 0 | 11.479 | 43.035 | 0 | 3 | 3 | 2 | 2 | 2 | 3 | 2
03322231 | 935 | Single-Family | 20 | 47 | 0.35 | 0.00045 | ERV | Heat_Pump | Gas | 13.699 | 0.403 | 1.566 | 12.186 | 3.702 | 0 | 14.3487 | 45.9047 | 0 | 3 | 3 | 2 | 2 | 2 | 3 | 1
03322223 | 1259 | Single-Family | 20 | 47 | 0.35 | 0.00045 | ERV | Gas | Heat_Pump | 44.267 | 0 | 1.566 | 12.186 | 1.133 | 0.038 | 3.8263 | 63.0163 | 0 | 3 | 3 | 2 | 2 | 2 | 2 | 3
03322222 | 287 | Single-Family | 20 | 47 | 0.35 | 0.00045 | ERV | Gas | Electric | 44.267 | 0 | 1.566 | 12.186 | 1.133 | 0.038 | 11.479 | 70.669 | 0 | 3 | 3 | 2 | 2 | 2 | 2 | 2
03322221 | 773 | Single-Family | 20 | 47 | 0.35 | 0.00045 | ERV | Gas | Gas | 44.267 | 0 | 1.566 | 12.186 | 1.133 | 0.038 | 14.3487 | 73.5388 | 0 | 3 | 3 | 2 | 2 | 2 | 2 | 1
03322213 | 1097 | Single-Family | 20 | 47 | 0.35 | 0.00045 | ERV | Electric_Resistance | Heat_Pump | 34.59 | 0 | 1.566 | 12.186 | 1.133 | 0 | 3.8263 | 53.3013 | 0 | 3 | 3 | 2 | 2 | 2 | 1 | 3
03322212 | 125 | Single-Family | 20 | 47 | 0.35 | 0.00045 | ERV | Electric_Resistance | Electric | 34.59 | 0 | 1.566 | 12.186 | 1.133 | 0 | 11.479 | 60.954 | 0 | 3 | 3 | 2 | 2 | 2 | 1 | 2
03322211 | 611 | Single-Family | 20 | 47 | 0.35 | 0.00045 | ERV | Electric_Resistance | Gas | 34.59 | 0 | 1.566 | 12.186 | 1.133 | 0 | 14.3487 | 63.8238 | 0 | 3 | 3 | 2 | 2 | 2 | 1 | 1
03322133 | 1340 | Single-Family | 20 | 47 | 0.35 | 0.00045 | Exhaust_Fan | Heat_Pump | Heat_Pump | 16.299 | 0.372 | 1.566 | 12.186 | 3.702 | 0 | 3.8263 | 37.9513 | 0 | 3 | 3 | 2 | 2 | 1 | 3 | 3
03322132 | 368 | Single-Family | 20 | 47 | 0.35 | 0.00045 | Exhaust_Fan | Heat_Pump | Electric | 16.299 | 0.372 | 1.566 | 12.186 | 3.702 | 0 | 11.479 | 45.604 | 0 | 3 | 3 | 2 | 2 | 1 | 3 | 2
03322131 | 854 | Single-Family | 20 | 47 | 0.35 | 0.00045 | Exhaust_Fan | Heat_Pump | Gas | 16.299 | 0.372 | 1.566 | 12.186 | 3.702 | 0 | 14.3487 | 48.4737 | 0 | 3 | 3 | 2 | 2 | 1 | 3 | 1
03322123 | 1178 | Single-Family | 20 | 47 | 0.35 | 0.00045 | Exhaust_Fan | Gas | Heat_Pump | 57.084 | 0 | 1.566 | 12.186 | 1.133 | 0.053 | 3.8263 | 75.8483 | 0 | 3 | 3 | 2 | 2 | 1 | 2 | 3
03322122 | 206 | Single-Family | 20 | 47 | 0.35 | 0.00045 | Exhaust_Fan | Gas | Electric | 57.084 | 0 | 1.566 | 12.186 | 1.133 | 0.053 | 11.479 | 83.501 | 0 | 3 | 3 | 2 | 2 | 1 | 2 | 2
03322121 | 692 | Single-Family | 20 | 47 | 0.35 | 0.00045 | Exhaust_Fan | Gas | Gas | 57.084 | 0 | 1.566 | 12.186 | 1.133 | 0.053 | 14.3487 | 86.3708 | 0 | 3 | 3 | 2 | 2 | 1 | 2 | 1
03322113 | 1016 | Single-Family | 20 | 47 | 0.35 | 0.00045 | Exhaust_Fan | Electric_Resistance | Heat_Pump | 44.951 | 0 | 1.566 | 12.186 | 1.133 | 0 | 3.8263 | 63.6623 | 0 | 3 | 3 | 2 | 2 | 1 | 1 | 3
03322112 | 44 | Single-Family | 20 | 47 | 0.35 | 0.00045 | Exhaust_Fan | Electric_Resistance | Electric | 44.951 | 0 | 1.566 | 12.186 | 1.133 | 0 | 11.479 | 71.315 | 0 | 3 | 3 | 2 | 2 | 1 | 1 | 2
03322111 | 530 | Single-Family | 20 | 47 | 0.35 | 0.00045 | Exhaust_Fan | Electric_Resistance | Gas | 44.951 | 0 | 1.566 | 12.186 | 1.133 | 0 | 14.3487 | 74.1848 | 0 | 3 | 3 | 2 | 2 | 1 | 1 | 1
03321233 | 1394 | Single-Family | 20 | 47 | 0.35 | 0.00055 | ERV | Heat_Pump | Heat_Pump | 15.964 | 0.395 | 1.566 | 12.186 | 4.158 | 0 | 3.8263 | 38.0953 | 0 | 3 | 3 | 2 | 1 | 2 | 3 | 3
03321232 | 422 | Single-Family | 20 | 47 | 0.35 | 0.00055 | ERV | Heat_Pump | Electric | 15.964 | 0.395 | 1.566 | 12.186 | 4.158 | 0 | 11.479 | 45.748 | 0 | 3 | 3 | 2 | 1 | 2 | 3 | 2
03321231 | 908 | Single-Family | 20 | 47 | 0.35 | 0.00055 | ERV | Heat_Pump | Gas | 15.964 | 0.395 | 1.566 | 12.186 | 4.158 | 0 | 14.3487 | 48.6178 | 0 | 3 | 3 | 2 | 1 | 2 | 3 | 1
03321223 | 1232 | Single-Family | 20 | 47 | 0.35 | 0.00055 | ERV | Gas | Heat_Pump | 55.062 | 0 | 1.566 | 12.186 | 1.133 | 0.046 | 3.8263 | 73.8193 | 0 | 3 | 3 | 2 | 1 | 2 | 2 | 3
03321222 | 260 | Single-Family | 20 | 47 | 0.35 | 0.00055 | ERV | Gas | Electric | 55.062 | 0 | 1.566 | 12.186 | 1.133 | 0.046 | 11.479 | 81.472 | 0 | 3 | 3 | 2 | 1 | 2 | 2 | 2
03321221 | 746 | Single-Family | 20 | 47 | 0.35 | 0.00055 | ERV | Gas | Gas | 55.062 | 0 | 1.566 | 12.186 | 1.133 | 0.046 | 14.3487 | 84.3417 | 0 | 3 | 3 | 2 | 1 | 2 | 2 | 1
03321213 | 1070 | Single-Family | 20 | 47 | 0.35 | 0.00055 | ERV | Electric_Resistance | Heat_Pump | 43.051 | 0 | 1.566 | 12.186 | 1.133 | 0 | 3.8263 | 61.7623 | 0 | 3 | 3 | 2 | 1 | 2 | 1 | 3
03321212 | 98 | Single-Family | 20 | 47 | 0.35 | 0.00055 | ERV | Electric_Resistance | Electric | 43.051 | 0 | 1.566 | 12.186 | 1.133 | 0 | 11.479 | 69.415 | 0 | 3 | 3 | 2 | 1 | 2 | 1 | 2
03321211 | 584 | Single-Family | 20 | 47 | 0.35 | 0.00055 | ERV | Electric_Resistance | Gas | 43.051 | 0 | 1.566 | 12.186 | 1.133 | 0 | 14.3487 | 72.2848 | 0 | 3 | 3 | 2 | 1 | 2 | 1 | 1
03321133 | 1313 | Single-Family | 20 | 47 | 0.35 | 0.00055 | Exhaust_Fan | Heat_Pump | Heat_Pump | 18.602 | 0.365 | 1.566 | 12.186 | 4.158 | 0 | 3.8263 | 40.7033 | 0 | 3 | 3 | 2 | 1 | 1 | 3 | 3
03321132 | 341 | Single-Family | 20 | 47 | 0.35 | 0.00055 | Exhaust_Fan | Heat_Pump | Electric | 18.602 | 0.365 | 1.566 | 12.186 | 4.158 | 0 | 11.479 | 48.356 | 0 | 3 | 3 | 2 | 1 | 1 | 3 | 2
03321131 | 827 | Single-Family | 20 | 47 | 0.35 | 0.00055 | Exhaust_Fan | Heat_Pump | Gas | 18.602 | 0.365 | 1.566 | 12.186 | 4.158 | 0 | 14.3487 | 51.2257 | 0 | 3 | 3 | 2 | 1 | 1 | 3 | 1
03321123 | 1151 | Single-Family | 20 | 47 | 0.35 | 0.00055 | Exhaust_Fan | Gas | Heat_Pump | 67.833 | 0 | 1.566 | 12.186 | 1.133 | 0.061 | 3.8263 | 86.6053 | 0 | 3 | 3 | 2 | 1 | 1 | 2 | 3
03321122 | 179 | Single-Family | 20 | 47 | 0.35 | 0.00055 | Exhaust_Fan | Gas | Electric | 67.833 | 0 | 1.566 | 12.186 | 1.133 | 0.061 | 11.479 | 94.258 | 0 | 3 | 3 | 2 | 1 | 1 | 2 | 2
03321121 | 665 | Single-Family | 20 | 47 | 0.35 | 0.00055 | Exhaust_Fan | Gas | Gas | 67.833 | 0 | 1.566 | 12.186 | 1.133 | 0.061 | 14.3487 | 97.1278 | 0 | 3 | 3 | 2 | 1 | 1 | 2 | 1
03321113 | 989 | Single-Family | 20 | 47 | 0.35 | 0.00055 | Exhaust_Fan | Electric_Resistance | Heat_Pump | 53.397 | 0 | 1.566 | 12.186 | 1.133 | 0 | 3.8263 | 72.1083 | 0 | 3 | 3 | 2 | 1 | 1 | 1 | 3
03321112 | 17 | Single-Family | 20 | 47 | 0.35 | 0.00055 | Exhaust_Fan | Electric_Resistance | Electric | 53.397 | 0 | 1.566 | 12.186 | 1.133 | 0 | 11.479 | 79.761 | 0 | 3 | 3 | 2 | 1 | 1 | 1 | 2
03321111 | 503 | Single-Family | 20 | 47 | 0.35 | 0.00055 | Exhaust_Fan | Electric_Resistance | Gas | 53.397 | 0 | 1.566 | 12.186 | 1.133 | 0 | 14.3487 | 82.6307 | 0 | 3 | 3 | 2 | 1 | 1 | 1 | 1
03223233 | 1445 | Single-Family | 20 | 37 | 0.35 | 0.00035 | ERV | Heat_Pump | Heat_Pump | 11.578 | 0.441 | 1.566 | 12.186 | 3.33 | 0 | 3.8263 | 32.9273 | 0 | 3 | 2 | 2 | 3 | 2 | 3 | 3
03223232 | 473 | Single-Family | 20 | 37 | 0.35 | 0.00035 | ERV | Heat_Pump | Electric | 11.578 | 0.441 | 1.566 | 12.186 | 3.33 | 0 | 11.479 | 40.58 | 0 | 3 | 2 | 2 | 3 | 2 | 3 | 2
03223231 | 959 | Single-Family | 20 | 37 | 0.35 | 0.00035 | ERV | Heat_Pump | Gas | 11.578 | 0.441 | 1.566 | 12.186 | 3.33 | 0 | 14.3487 | 43.4497 | 0 | 3 | 2 | 2 | 3 | 2 | 3 | 1
03223223 | 1283 | Single-Family | 20 | 37 | 0.35 | 0.00035 | ERV | Gas | Heat_Pump | 34.133 | 0 | 1.566 | 12.186 | 1.133 | 0.03 | 3.8263 | 52.8743 | 0 | 3 | 2 | 2 | 3 | 2 | 2 | 3
03223222 | 311 | Single-Family | 20 | 37 | 0.35 | 0.00035 | ERV | Gas | Electric | 34.133 | 0 | 1.566 | 12.186 | 1.133 | 0.03 | 11.479 | 60.527 | 0 | 3 | 2 | 2 | 3 | 2 | 2 | 2
03223221 | 797 | Single-Family | 20 | 37 | 0.35 | 0.00035 | ERV | Gas | Gas | 34.133 | 0 | 1.566 | 12.186 | 1.133 | 0.03 | 14.3487 | 63.3968 | 0 | 3 | 2 | 2 | 3 | 2 | 2 | 1
03223213 | 1121 | Single-Family | 20 | 37 | 0.35 | 0.00035 | ERV | Electric_Resistance | Heat_Pump | 26.66 | 0 | 1.566 | 12.186 | 1.133 | 0 | 3.8263 | 45.3713 | 0 | 3 | 2 | 2 | 3 | 2 | 1 | 3
03223212 | 149 | Single-Family | 20 | 37 | 0.35 | 0.00035 | ERV | Electric_Resistance | Electric | 26.66 | 0 | 1.566 | 12.186 | 1.133 | 0 | 11.479 | 53.024 | 0 | 3 | 2 | 2 | 3 | 2 | 1 | 2
03223211 | 635 | Single-Family | 20 | 37 | 0.35 | 0.00035 | ERV | Electric_Resistance | Gas | 26.66 | 0 | 1.566 | 12.186 | 1.133 | 0 | 14.3487 | 55.8937 | 0 | 3 | 2 | 2 | 3 | 2 | 1 | 1
03223133 | 1364 | Single-Family | 20 | 37 | 0.35 | 0.00035 | Exhaust_Fan | Heat_Pump | Heat_Pump | 14.14 | 0.395 | 1.566 | 12.186 | 3.33 | 0 | 3.8263 | 35.4433 | 0 | 3 | 2 | 2 | 3 | 1 | 3 | 3
03223132 | 392 | Single-Family | 20 | 37 | 0.35 | 0.00035 | Exhaust_Fan | Heat_Pump | Electric | 14.14 | 0.395 | 1.566 | 12.186 | 3.33 | 0 | 11.479 | 43.096 | 0 | 3 | 2 | 2 | 3 | 1 | 3 | 2
03223131 | 878 | Single-Family | 20 | 37 | 0.35 | 0.00035 | Exhaust_Fan | Heat_Pump | Gas | 14.14 | 0.395 | 1.566 | 12.186 | 3.33 | 0 | 14.3487 | 45.9657 | 0 | 3 | 2 | 2 | 3 | 1 | 3 | 1
03223123 | 1202 | Single-Family | 20 | 37 | 0.35 | 0.00035 | Exhaust_Fan | Gas | Heat_Pump | 46.905 | 0 | 1.566 | 12.186 | 1.133 | 0.046 | 3.8263 | 65.6623 | 0 | 3 | 2 | 2 | 3 | 1 | 2 | 3
03223122 | 230 | Single-Family | 20 | 37 | 0.35 | 0.00035 | Exhaust_Fan | Gas | Electric | 46.905 | 0 | 1.566 | 12.186 | 1.133 | 0.046 | 11.479 | 73.315 | 0 | 3 | 2 | 2 | 3 | 1 | 2 | 2
03223121 | 716 | Single-Family | 20 | 37 | 0.35 | 0.00035 | Exhaust_Fan | Gas | Gas | 46.905 | 0 | 1.566 | 12.186 | 1.133 | 0.046 | 14.3487 | 76.1848 | 0 | 3 | 2 | 2 | 3 | 1 | 2 | 1
03223113 | 1040 | Single-Family | 20 | 37 | 0.35 | 0.00035 | Exhaust_Fan | Electric_Resistance | Heat_Pump | 36.954 | 0 | 1.566 | 12.186 | 1.133 | 0 | 3.8263 | 55.6653 | 0 | 3 | 2 | 2 | 3 | 1 | 1 | 3
03223112 | 68 | Single-Family | 20 | 37 | 0.35 | 0.00035 | Exhaust_Fan | Electric_Resistance | Electric | 36.954 | 0 | 1.566 | 12.186 | 1.133 | 0 | 11.479 | 63.318 | 0 | 3 | 2 | 2 | 3 | 1 | 1 | 2
03223111 | 554 | Single-Family | 20 | 37 | 0.35 | 0.00035 | Exhaust_Fan | Electric_Resistance | Gas | 36.954 | 0 | 1.566 | 12.186 | 1.133 | 0 | 14.3487 | 66.1878 | 0 | 3 | 2 | 2 | 3 | 1 | 1 | 1
03222233 | 1418 | Single-Family | 20 | 37 | 0.35 | 0.00045 | ERV | Heat_Pump | Heat_Pump | 13.805 | 0.418 | 1.566 | 12.186 | 3.733 | 0 | 3.8263 | 35.5343 | 0 | 3 | 2 | 2 | 2 | 2 | 3 | 3
03222232 | 446 | Single-Family | 20 | 37 | 0.35 | 0.00045 | ERV | Heat_Pump | Electric | 13.805 | 0.418 | 1.566 | 12.186 | 3.733 | 0 | 11.479 | 43.187 | 0 | 3 | 2 | 2 | 2 | 2 | 3 | 2
03222231 | 932 | Single-Family | 20 | 37 | 0.35 | 0.00045 | ERV | Heat_Pump | Gas | 13.805 | 0.418 | 1.566 | 12.186 | 3.733 | 0 | 14.3487 | 46.0568 | 0 | 3 | 2 | 2 | 2 | 2 | 3 | 1
03222223 | 1256 | Single-Family | 20 | 37 | 0.35 | 0.00045 | ERV | Gas | Heat_Pump | 44.746 | 0 | 1.566 | 12.186 | 1.133 | 0.038 | 3.8263 | 63.4953 | 0 | 3 | 2 | 2 | 2 | 2 | 2 | 3
03222222 | 284 | Single-Family | 20 | 37 | 0.35 | 0.00045 | ERV | Gas | Electric | 44.746 | 0 | 1.566 | 12.186 | 1.133 | 0.038 | 11.479 | 71.148 | 0 | 3 | 2 | 2 | 2 | 2 | 2 | 2
03222221 | 770 | Single-Family | 20 | 37 | 0.35 | 0.00045 | ERV | Gas | Gas | 44.746 | 0 | 1.566 | 12.186 | 1.133 | 0.038 | 14.3487 | 74.0178 | 0 | 3 | 2 | 2 | 2 | 2 | 2 | 1
03222213 | 1094 | Single-Family | 20 | 37 | 0.35 | 0.00045 | ERV | Electric_Resistance | Heat_Pump | 34.962 | 0 | 1.566 | 12.186 | 1.133 | 0 | 3.8263 | 53.6733 | 0 | 3 | 2 | 2 | 2 | 2 | 1 | 3
03222212 | 122 | Single-Family | 20 | 37 | 0.35 | 0.00045 | ERV | Electric_Resistance | Electric | 34.962 | 0 | 1.566 | 12.186 | 1.133 | 0 | 11.479 | 61.326 | 0 | 3 | 2 | 2 | 2 | 2 | 1 | 2
03222211 | 608 | Single-Family | 20 | 37 | 0.35 | 0.00045 | ERV | Electric_Resistance | Gas | 34.962 | 0 | 1.566 | 12.186 | 1.133 | 0 | 14.3487 | 64.1958 | 0 | 3 | 2 | 2 | 2 | 2 | 1 | 1
03222133 | 1337 | Single-Family | 20 | 37 | 0.35 | 0.00045 | Exhaust_Fan | Heat_Pump | Heat_Pump | 16.405 | 0.38 | 1.566 | 12.186 | 3.733 | 0 | 3.8263 | 38.0963 | 0 | 3 | 2 | 2 | 2 | 1 | 3 | 3
03222132 | 365 | Single-Family | 20 | 37 | 0.35 | 0.00045 | Exhaust_Fan | Heat_Pump | Electric | 16.405 | 0.38 | 1.566 | 12.186 | 3.733 | 0 | 11.479 | 45.749 | 0 | 3 | 2 | 2 | 2 | 1 | 3 | 2
03222131 | 851 | Single-Family | 20 | 37 | 0.35 | 0.00045 | Exhaust_Fan | Heat_Pump | Gas | 16.405 | 0.38 | 1.566 | 12.186 | 3.733 | 0 | 14.3487 | 48.6187 | 0 | 3 | 2 | 2 | 2 | 1 | 3 | 1
03222123 | 1175 | Single-Family | 20 | 37 | 0.35 | 0.00045 | Exhaust_Fan | Gas | Heat_Pump | 57.555 | 0 | 1.566 | 12.186 | 1.133 | 0.053 | 3.8263 | 76.3193 | 0 | 3 | 2 | 2 | 2 | 1 | 2 | 3
03222122 | 203 | Single-Family | 20 | 37 | 0.35 | 0.00045 | Exhaust_Fan | Gas | Electric | 57.555 | 0 | 1.566 | 12.186 | 1.133 | 0.053 | 11.479 | 83.972 | 0 | 3 | 2 | 2 | 2 | 1 | 2 | 2
03222121 | 689 | Single-Family | 20 | 37 | 0.35 | 0.00045 | Exhaust_Fan | Gas | Gas | 57.555 | 0 | 1.566 | 12.186 | 1.133 | 0.053 | 14.3487 | 86.8417 | 0 | 3 | 2 | 2 | 2 | 1 | 2 | 1
03222113 | 1013 | Single-Family | 20 | 37 | 0.35 | 0.00045 | Exhaust_Fan | Electric_Resistance | Heat_Pump | 45.316 | 0 | 1.566 | 12.186 | 1.133 | 0 | 3.8263 | 64.0273 | 0 | 3 | 2 | 2 | 2 | 1 | 1 | 3
03222112 | 41 | Single-Family | 20 | 37 | 0.35 | 0.00045 | Exhaust_Fan | Electric_Resistance | Electric | 45.316 | 0 | 1.566 | 12.186 | 1.133 | 0 | 11.479 | 71.68 | 0 | 3 | 2 | 2 | 2 | 1 | 1 | 2
03222111 | 527 | Single-Family | 20 | 37 | 0.35 | 0.00045 | Exhaust_Fan | Electric_Resistance | Gas | 45.316 | 0 | 1.566 | 12.186 | 1.133 | 0 | 14.3487 | 74.5498 | 0 | 3 | 2 | 2 | 2 | 1 | 1 | 1
03221233 | 1391 | Single-Family | 20 | 37 | 0.35 | 0.00055 | ERV | Heat_Pump | Heat_Pump | 16.071 | 0.403 | 1.566 | 12.186 | 4.181 | 0 | 3.8263 | 38.2333 | 0 | 3 | 2 | 2 | 1 | 2 | 3 | 3
03221232 | 419 | Single-Family | 20 | 37 | 0.35 | 0.00055 | ERV | Heat_Pump | Electric | 16.071 | 0.403 | 1.566 | 12.186 | 4.181 | 0 | 11.479 | 45.886 | 0 | 3 | 2 | 2 | 1 | 2 | 3 | 2
03221231 | 905 | Single-Family | 20 | 37 | 0.35 | 0.00055 | ERV | Heat_Pump | Gas | 16.071 | 0.403 | 1.566 | 12.186 | 4.181 | 0 | 14.3487 | 48.7557 | 0 | 3 | 2 | 2 | 1 | 2 | 3 | 1
03221223 | 1229 | Single-Family | 20 | 37 | 0.35 | 0.00055 | ERV | Gas | Heat_Pump | 55.541 | 0 | 1.566 | 12.186 | 1.133 | 0.046 | 3.8263 | 74.2983 | 0 | 3 | 2 | 2 | 1 | 2 | 2 | 3
03221222 | 257 | Single-Family | 20 | 37 | 0.35 | 0.00055 | ERV | Gas | Electric | 55.541 | 0 | 1.566 | 12.186 | 1.133 | 0.046 | 11.479 | 81.951 | 0 | 3 | 2 | 2 | 1 | 2 | 2 | 2
03221221 | 743 | Single-Family | 20 | 37 | 0.35 | 0.00055 | ERV | Gas | Gas | 55.541 | 0 | 1.566 | 12.186 | 1.133 | 0.046 | 14.3487 | 84.8208 | 0 | 3 | 2 | 2 | 1 | 2 | 2 | 1
03221213 | 1067 | Single-Family | 20 | 37 | 0.35 | 0.00055 | ERV | Electric_Resistance | Heat_Pump | 43.423 | 0 | 1.566 | 12.186 | 1.133 | 0 | 3.8263 | 62.1343 | 0 | 3 | 2 | 2 | 1 | 2 | 1 | 3
03221212 | 95 | Single-Family | 20 | 37 | 0.35 | 0.00055 | ERV | Electric_Resistance | Electric | 43.423 | 0 | 1.566 | 12.186 | 1.133 | 0 | 11.479 | 69.787 | 0 | 3 | 2 | 2 | 1 | 2 | 1 | 2
03221211 | 581 | Single-Family | 20 | 37 | 0.35 | 0.00055 | ERV | Electric_Resistance | Gas | 43.423 | 0 | 1.566 | 12.186 | 1.133 | 0 | 14.3487 | 72.6568 | 0 | 3 | 2 | 2 | 1 | 2 | 1 | 1
03221133 | 1310 | Single-Family | 20 | 37 | 0.35 | 0.00055 | Exhaust_Fan | Heat_Pump | Heat_Pump | 18.709 | 0.38 | 1.566 | 12.186 | 4.181 | 0 | 3.8263 | 40.8483 | 0 | 3 | 2 | 2 | 1 | 1 | 3 | 3
03221132 | 338 | Single-Family | 20 | 37 | 0.35 | 0.00055 | Exhaust_Fan | Heat_Pump | Electric | 18.709 | 0.38 | 1.566 | 12.186 | 4.181 | 0 | 11.479 | 48.501 | 0 | 3 | 2 | 2 | 1 | 1 | 3 | 2
03221131 | 824 | Single-Family | 20 | 37 | 0.35 | 0.00055 | Exhaust_Fan | Heat_Pump | Gas | 18.709 | 0.38 | 1.566 | 12.186 | 4.181 | 0 | 14.3487 | 51.3707 | 0 | 3 | 2 | 2 | 1 | 1 | 3 | 1
03221123 | 1148 | Single-Family | 20 | 37 | 0.35 | 0.00055 | Exhaust_Fan | Gas | Heat_Pump | 68.305 | 0 | 1.566 | 12.186 | 1.133 | 0.061 | 3.8263 | 87.0773 | 0 | 3 | 2 | 2 | 1 | 1 | 2 | 3
03221122 | 176 | Single-Family | 20 | 37 | 0.35 | 0.00055 | Exhaust_Fan | Gas | Electric | 68.305 | 0 | 1.566 | 12.186 | 1.133 | 0.061 | 11.479 | 94.73 | 0 | 3 | 2 | 2 | 1 | 1 | 2 | 2
03221121 | 662 | Single-Family | 20 | 37 | 0.35 | 0.00055 | Exhaust_Fan | Gas | Gas | 68.305 | 0 | 1.566 | 12.186 | 1.133 | 0.061 | 14.3487 | 97.5998 | 0 | 3 | 2 | 2 | 1 | 1 | 2 | 1
03221113 | 986 | Single-Family | 20 | 37 | 0.35 | 0.00055 | Exhaust_Fan | Electric_Resistance | Heat_Pump | 53.762 | 0 | 1.566 | 12.186 | 1.133 | 0 | 3.8263 | 72.4733 | 0 | 3 | 2 | 2 | 1 | 1 | 1 | 3
03221112 | 14 | Single-Family | 20 | 37 | 0.35 | 0.00055 | Exhaust_Fan | Electric_Resistance | Electric | 53.762 | 0 | 1.566 | 12.186 | 1.133 | 0 | 11.479 | 80.126 | 0 | 3 | 2 | 2 | 1 | 1 | 1 | 2
03221111 | 500 | Single-Family | 20 | 37 | 0.35 | 0.00055 | Exhaust_Fan | Electric_Resistance | Gas | 53.762 | 0 | 1.566 | 12.186 | 1.133 | 0 | 14.3487 | 82.9958 | 0 | 3 | 2 | 2 | 1 | 1 | 1 | 1
03123233 | 1442 | Single-Family | 20 | 17 | 0.35 | 0.00035 | ERV | Heat_Pump | Heat_Pump | 12.125 | 0.509 | 1.566 | 12.186 | 3.512 | 0 | 3.8263 | 33.7243 | 0 | 3 | 1 | 2 | 3 | 2 | 3 | 3
03123232 | 470 | Single-Family | 20 | 17 | 0.35 | 0.00035 | ERV | Heat_Pump | Electric | 12.125 | 0.509 | 1.566 | 12.186 | 3.512 | 0 | 11.479 | 41.377 | 0 | 3 | 1 | 2 | 3 | 2 | 3 | 2
03123231 | 956 | Single-Family | 20 | 17 | 0.35 | 0.00035 | ERV | Heat_Pump | Gas | 12.125 | 0.509 | 1.566 | 12.186 | 3.512 | 0 | 14.3487 | 44.2468 | 0 | 3 | 1 | 2 | 3 | 2 | 3 | 1
03123223 | 1280 | Single-Family | 20 | 17 | 0.35 | 0.00035 | ERV | Gas | Heat_Pump | 36.513 | 0 | 1.566 | 12.186 | 1.133 | 0.03 | 3.8263 | 55.2543 | 0 | 3 | 1 | 2 | 3 | 2 | 2 | 3
03123222 | 308 | Single-Family | 20 | 17 | 0.35 | 0.00035 | ERV | Gas | Electric | 36.513 | 0 | 1.566 | 12.186 | 1.133 | 0.03 | 11.479 | 62.907 | 0 | 3 | 1 | 2 | 3 | 2 | 2 | 2
03123221 | 794 | Single-Family | 20 | 17 | 0.35 | 0.00035 | ERV | Gas | Gas | 36.513 | 0 | 1.566 | 12.186 | 1.133 | 0.03 | 14.3487 | 65.7768 | 0 | 3 | 1 | 2 | 3 | 2 | 2 | 1
03123213 | 1118 | Single-Family | 20 | 17 | 0.35 | 0.00035 | ERV | Electric_Resistance | Heat_Pump | 28.516 | 0 | 1.566 | 12.186 | 1.133 | 0 | 3.8263 | 47.2273 | 0 | 3 | 1 | 2 | 3 | 2 | 1 | 3
03123212 | 146 | Single-Family | 20 | 17 | 0.35 | 0.00035 | ERV | Electric_Resistance | Electric | 28.516 | 0 | 1.566 | 12.186 | 1.133 | 0 | 11.479 | 54.88 | 0 | 3 | 1 | 2 | 3 | 2 | 1 | 2
03123211 | 632 | Single-Family | 20 | 17 | 0.35 | 0.00035 | ERV | Electric_Resistance | Gas | 28.516 | 0 | 1.566 | 12.186 | 1.133 | 0 | 14.3487 | 57.7498 | 0 | 3 | 1 | 2 | 3 | 2 | 1 | 1
03123133 | 1361 | Single-Family | 20 | 17 | 0.35 | 0.00035 | Exhaust_Fan | Heat_Pump | Heat_Pump | 14.748 | 0.456 | 1.566 | 12.186 | 3.512 | 0 | 3.8263 | 36.2943 | 0 | 3 | 1 | 2 | 3 | 1 | 3 | 3
03123132 | 389 | Single-Family | 20 | 17 | 0.35 | 0.00035 | Exhaust_Fan | Heat_Pump | Electric | 14.748 | 0.456 | 1.566 | 12.186 | 3.512 | 0 | 11.479 | 43.947 | 0 | 3 | 1 | 2 | 3 | 1 | 3 | 2
03123131 | 875 | Single-Family | 20 | 17 | 0.35 | 0.00035 | Exhaust_Fan | Heat_Pump | Gas | 14.748 | 0.456 | 1.566 | 12.186 | 3.512 | 0 | 14.3487 | 46.8167 | 0 | 3 | 1 | 2 | 3 | 1 | 3 | 1
03123123 | 1199 | Single-Family | 20 | 17 | 0.35 | 0.00035 | Exhaust_Fan | Gas | Heat_Pump | 49.261 | 0 | 1.566 | 12.186 | 1.133 | 0.046 | 3.8263 | 68.0183 | 0 | 3 | 1 | 2 | 3 | 1 | 2 | 3
03123122 | 227 | Single-Family | 20 | 17 | 0.35 | 0.00035 | Exhaust_Fan | Gas | Electric | 49.261 | 0 | 1.566 | 12.186 | 1.133 | 0.046 | 11.479 | 75.671 | 0 | 3 | 1 | 2 | 3 | 1 | 2 | 2
03123121 | 713 | Single-Family | 20 | 17 | 0.35 | 0.00035 | Exhaust_Fan | Gas | Gas | 49.261 | 0 | 1.566 | 12.186 | 1.133 | 0.046 | 14.3487 | 78.5408 | 0 | 3 | 1 | 2 | 3 | 1 | 2 | 1
03123113 | 1037 | Single-Family | 20 | 17 | 0.35 | 0.00035 | Exhaust_Fan | Electric_Resistance | Heat_Pump | 38.794 | 0 | 1.566 | 12.186 | 1.133 | 0 | 3.8263 | 57.5053 | 0 | 3 | 1 | 2 | 3 | 1 | 1 | 3
03123112 | 65 | Single-Family | 20 | 17 | 0.35 | 0.00035 | Exhaust_Fan | Electric_Resistance | Electric | 38.794 | 0 | 1.566 | 12.186 | 1.133 | 0 | 11.479 | 65.158 | 0 | 3 | 1 | 2 | 3 | 1 | 1 | 2
03123111 | 551 | Single-Family | 20 | 17 | 0.35 | 0.00035 | Exhaust_Fan | Electric_Resistance | Gas | 38.794 | 0 | 1.566 | 12.186 | 1.133 | 0 | 14.3487 | 68.0277 | 0 | 3 | 1 | 2 | 3 | 1 | 1 | 1
03122233 | 1415 | Single-Family | 20 | 17 | 0.35 | 0.00045 | ERV | Heat_Pump | Heat_Pump | 14.33 | 0.479 | 1.566 | 12.186 | 3.87 | 0 | 3.8263 | 36.2573 | 0 | 3 | 1 | 2 | 2 | 2 | 3 | 3
03122232 | 443 | Single-Family | 20 | 17 | 0.35 | 0.00045 | ERV | Heat_Pump | Electric | 14.33 | 0.479 | 1.566 | 12.186 | 3.87 | 0 | 11.479 | 43.91 | 0 | 3 | 1 | 2 | 2 | 2 | 3 | 2
03122231 | 929 | Single-Family | 20 | 17 | 0.35 | 0.00045 | ERV | Heat_Pump | Gas | 14.33 | 0.479 | 1.566 | 12.186 | 3.87 | 0 | 14.3487 | 46.7797 | 0 | 3 | 1 | 2 | 2 | 2 | 3 | 1
03122223 | 1253 | Single-Family | 20 | 17 | 0.35 | 0.00045 | ERV | Gas | Heat_Pump | 47.125 | 0 | 1.566 | 12.186 | 1.133 | 0.038 | 3.8263 | 65.8743 | 0 | 3 | 1 | 2 | 2 | 2 | 2 | 3
03122222 | 281 | Single-Family | 20 | 17 | 0.35 | 0.00045 | ERV | Gas | Electric | 47.125 | 0 | 1.566 | 12.186 | 1.133 | 0.038 | 11.479 | 73.527 | 0 | 3 | 1 | 2 | 2 | 2 | 2 | 2
03122221 | 767 | Single-Family | 20 | 17 | 0.35 | 0.00045 | ERV | Gas | Gas | 47.125 | 0 | 1.566 | 12.186 | 1.133 | 0.038 | 14.3487 | 76.3967 | 0 | 3 | 1 | 2 | 2 | 2 | 2 | 1
03122213 | 1091 | Single-Family | 20 | 17 | 0.35 | 0.00045 | ERV | Electric_Resistance | Heat_Pump | 36.824 | 0 | 1.566 | 12.186 | 1.133 | 0 | 3.8263 | 55.5353 | 0 | 3 | 1 | 2 | 2 | 2 | 1 | 3
03122212 | 119 | Single-Family | 20 | 17 | 0.35 | 0.00045 | ERV | Electric_Resistance | Electric | 36.824 | 0 | 1.566 | 12.186 | 1.133 | 0 | 11.479 | 63.188 | 0 | 3 | 1 | 2 | 2 | 2 | 1 | 2
03122211 | 605 | Single-Family | 20 | 17 | 0.35 | 0.00045 | ERV | Electric_Resistance | Gas | 36.824 | 0 | 1.566 | 12.186 | 1.133 | 0 | 14.3487 | 66.0577 | 0 | 3 | 1 | 2 | 2 | 2 | 1 | 1
03122133 | 1334 | Single-Family | 20 | 17 | 0.35 | 0.00045 | Exhaust_Fan | Heat_Pump | Heat_Pump | 16.953 | 0.441 | 1.566 | 12.186 | 3.87 | 0 | 3.8263 | 38.8423 | 0 | 3 | 1 | 2 | 2 | 1 | 3 | 3
03122132 | 362 | Single-Family | 20 | 17 | 0.35 | 0.00045 | Exhaust_Fan | Heat_Pump | Electric | 16.953 | 0.441 | 1.566 | 12.186 | 3.87 | 0 | 11.479 | 46.495 | 0 | 3 | 1 | 2 | 2 | 1 | 3 | 2
03122131 | 848 | Single-Family | 20 | 17 | 0.35 | 0.00045 | Exhaust_Fan | Heat_Pump | Gas | 16.953 | 0.441 | 1.566 | 12.186 | 3.87 | 0 | 14.3487 | 49.3648 | 0 | 3 | 1 | 2 | 2 | 1 | 3 | 1
03122123 | 1172 | Single-Family | 20 | 17 | 0.35 | 0.00045 | Exhaust_Fan | Gas | Heat_Pump | 59.904 | 0 | 1.566 | 12.186 | 1.133 | 0.061 | 3.8263 | 78.6763 | 0 | 3 | 1 | 2 | 2 | 1 | 2 | 3
03122122 | 200 | Single-Family | 20 | 17 | 0.35 | 0.00045 | Exhaust_Fan | Gas | Electric | 59.904 | 0 | 1.566 | 12.186 | 1.133 | 0.061 | 11.479 | 86.329 | 0 | 3 | 1 | 2 | 2 | 1 | 2 | 2
03122121 | 686 | Single-Family | 20 | 17 | 0.35 | 0.00045 | Exhaust_Fan | Gas | Gas | 59.904 | 0 | 1.566 | 12.186 | 1.133 | 0.061 | 14.3487 | 89.1988 | 0 | 3 | 1 | 2 | 2 | 1 | 2 | 1
03122113 | 1010 | Single-Family | 20 | 17 | 0.35 | 0.00045 | Exhaust_Fan | Electric_Resistance | Heat_Pump | 47.156 | 0 | 1.566 | 12.186 | 1.133 | 0 | 3.8263 | 65.8673 | 0 | 3 | 1 | 2 | 2 | 1 | 1 | 3
03122112 | 38 | Single-Family | 20 | 17 | 0.35 | 0.00045 | Exhaust_Fan | Electric_Resistance | Electric | 47.156 | 0 | 1.566 | 12.186 | 1.133 | 0 | 11.479 | 73.52 | 0 | 3 | 1 | 2 | 2 | 1 | 1 | 2
03122111 | 524 | Single-Family | 20 | 17 | 0.35 | 0.00045 | Exhaust_Fan | Electric_Resistance | Gas | 47.156 | 0 | 1.566 | 12.186 | 1.133 | 0 | 14.3487 | 76.3898 | 0 | 3 | 1 | 2 | 2 | 1 | 1 | 1
03121233 | 1388 | Single-Family | 20 | 17 | 0.35 | 0.00055 | ERV | Heat_Pump | Heat_Pump | 16.595 | 0.464 | 1.566 | 12.186 | 4.318 | 0 | 3.8263 | 38.9553 | 0 | 3 | 1 | 2 | 1 | 2 | 3 | 3
03121232 | 416 | Single-Family | 20 | 17 | 0.35 | 0.00055 | ERV | Heat_Pump | Electric | 16.595 | 0.464 | 1.566 | 12.186 | 4.318 | 0 | 11.479 | 46.608 | 0 | 3 | 1 | 2 | 1 | 2 | 3 | 2
03121231 | 902 | Single-Family | 20 | 17 | 0.35 | 0.00055 | ERV | Heat_Pump | Gas | 16.595 | 0.464 | 1.566 | 12.186 | 4.318 | 0 | 14.3487 | 49.4778 | 0 | 3 | 1 | 2 | 1 | 2 | 3 | 1
03121223 | 1226 | Single-Family | 20 | 17 | 0.35 | 0.00055 | ERV | Gas | Heat_Pump | 57.92 | 0 | 1.566 | 12.186 | 1.133 | 0.053 | 3.8263 | 76.6843 | 0 | 3 | 1 | 2 | 1 | 2 | 2 | 3
03121222 | 254 | Single-Family | 20 | 17 | 0.35 | 0.00055 | ERV | Gas | Electric | 57.92 | 0 | 1.566 | 12.186 | 1.133 | 0.053 | 11.479 | 84.337 | 0 | 3 | 1 | 2 | 1 | 2 | 2 | 2
03121221 | 740 | Single-Family | 20 | 17 | 0.35 | 0.00055 | ERV | Gas | Gas | 57.92 | 0 | 1.566 | 12.186 | 1.133 | 0.053 | 14.3487 | 87.2067 | 0 | 3 | 1 | 2 | 1 | 2 | 2 | 1
03121213 | 1064 | Single-Family | 20 | 17 | 0.35 | 0.00055 | ERV | Electric_Resistance | Heat_Pump | 45.286 | 0 | 1.566 | 12.186 | 1.133 | 0 | 3.8263 | 63.9973 | 0 | 3 | 1 | 2 | 1 | 2 | 1 | 3
03121212 | 92 | Single-Family | 20 | 17 | 0.35 | 0.00055 | ERV | Electric_Resistance | Electric | 45.286 | 0 | 1.566 | 12.186 | 1.133 | 0 | 11.479 | 71.65 | 0 | 3 | 1 | 2 | 1 | 2 | 1 | 2
03121211 | 578 | Single-Family | 20 | 17 | 0.35 | 0.00055 | ERV | Electric_Resistance | Gas | 45.286 | 0 | 1.566 | 12.186 | 1.133 | 0 | 14.3487 | 74.5198 | 0 | 3 | 1 | 2 | 1 | 2 | 1 | 1
03121133 | 1307 | Single-Family | 20 | 17 | 0.35 | 0.00055 | Exhaust_Fan | Heat_Pump | Heat_Pump | 19.248 | 0.433 | 1.566 | 12.186 | 4.318 | 0 | 3.8263 | 41.5773 | 0 | 3 | 1 | 2 | 1 | 1 | 3 | 3
03121132 | 335 | Single-Family | 20 | 17 | 0.35 | 0.00055 | Exhaust_Fan | Heat_Pump | Electric | 19.248 | 0.433 | 1.566 | 12.186 | 4.318 | 0 | 11.479 | 49.23 | 0 | 3 | 1 | 2 | 1 | 1 | 3 | 2
03121131 | 821 | Single-Family | 20 | 17 | 0.35 | 0.00055 | Exhaust_Fan | Heat_Pump | Gas | 19.248 | 0.433 | 1.566 | 12.186 | 4.318 | 0 | 14.3487 | 52.0998 | 0 | 3 | 1 | 2 | 1 | 1 | 3 | 1
03121123 | 1145 | Single-Family | 20 | 17 | 0.35 | 0.00055 | Exhaust_Fan | Gas | Heat_Pump | 70.654 | 0 | 1.566 | 12.186 | 1.133 | 0.068 | 3.8263 | 89.4333 | 0 | 3 | 1 | 2 | 1 | 1 | 2 | 3
03121122 | 173 | Single-Family | 20 | 17 | 0.35 | 0.00055 | Exhaust_Fan | Gas | Electric | 70.654 | 0 | 1.566 | 12.186 | 1.133 | 0.068 | 11.479 | 97.086 | 0 | 3 | 1 | 2 | 1 | 1 | 2 | 2
03121121 | 659 | Single-Family | 20 | 17 | 0.35 | 0.00055 | Exhaust_Fan | Gas | Gas | 70.654 | 0 | 1.566 | 12.186 | 1.133 | 0.068 | 14.3487 | 99.9557 | 0 | 3 | 1 | 2 | 1 | 1 | 2 | 1
03121113 | 983 | Single-Family | 20 | 17 | 0.35 | 0.00055 | Exhaust_Fan | Electric_Resistance | Heat_Pump | 55.594 | 0 | 1.566 | 12.186 | 1.133 | 0 | 3.8263 | 74.3053 | 0 | 3 | 1 | 2 | 1 | 1 | 1 | 3
03121112 | 11 | Single-Family | 20 | 17 | 0.35 | 0.00055 | Exhaust_Fan | Electric_Resistance | Electric | 55.594 | 0 | 1.566 | 12.186 | 1.133 | 0 | 11.479 | 81.958 | 0 | 3 | 1 | 2 | 1 | 1 | 1 | 2
03121111 | 497 | Single-Family | 20 | 17 | 0.35 | 0.00055 | Exhaust_Fan | Electric_Resistance | Gas | 55.594 | 0 | 1.566 | 12.186 | 1.133 | 0 | 14.3487 | 84.8277 | 0 | 3 | 1 | 2 | 1 | 1 | 1 | 1
02323233 | 1447 | Single-Family | 15 | 47 | 0.35 | 0.00035 | ERV | Heat_Pump | Heat_Pump | 12.011 | 0.464 | 1.566 | 12.186 | 3.444 | 0 | 3.8263 | 33.4973 | 0 | 2 | 3 | 2 | 3 | 2 | 3 | 3
02323232 | 475 | Single-Family | 15 | 47 | 0.35 | 0.00035 | ERV | Heat_Pump | Electric | 12.011 | 0.464 | 1.566 | 12.186 | 3.444 | 0 | 11.479 | 41.15 | 0 | 2 | 3 | 2 | 3 | 2 | 3 | 2
02323231 | 961 | Single-Family | 15 | 47 | 0.35 | 0.00035 | ERV | Heat_Pump | Gas | 12.011 | 0.464 | 1.566 | 12.186 | 3.444 | 0 | 14.3487 | 44.0198 | 0 | 2 | 3 | 2 | 3 | 2 | 3 | 1
02323223 | 1285 | Single-Family | 15 | 47 | 0.35 | 0.00035 | ERV | Gas | Heat_Pump | 36.125 | 0 | 1.566 | 12.186 | 1.133 | 0.03 | 3.8263 | 54.8663 | 0 | 2 | 3 | 2 | 3 | 2 | 2 | 3
02323222 | 313 | Single-Family | 15 | 47 | 0.35 | 0.00035 | ERV | Gas | Electric | 36.125 | 0 | 1.566 | 12.186 | 1.133 | 0.03 | 11.479 | 62.519 | 0 | 2 | 3 | 2 | 3 | 2 | 2 | 2
02323221 | 799 | Single-Family | 15 | 47 | 0.35 | 0.00035 | ERV | Gas | Gas | 36.125 | 0 | 1.566 | 12.186 | 1.133 | 0.03 | 14.3487 | 65.3888 | 0 | 2 | 3 | 2 | 3 | 2 | 2 | 1
02323213 | 1123 | Single-Family | 15 | 47 | 0.35 | 0.00035 | ERV | Electric_Resistance | Heat_Pump | 28.204 | 0 | 1.566 | 12.186 | 1.133 | 0 | 3.8263 | 46.9153 | 0 | 2 | 3 | 2 | 3 | 2 | 1 | 3
02323212 | 151 | Single-Family | 15 | 47 | 0.35 | 0.00035 | ERV | Electric_Resistance | Electric | 28.204 | 0 | 1.566 | 12.186 | 1.133 | 0 | 11.479 | 54.568 | 0 | 2 | 3 | 2 | 3 | 2 | 1 | 2
02323211 | 637 | Single-Family | 15 | 47 | 0.35 | 0.00035 | ERV | Electric_Resistance | Gas | 28.204 | 0 | 1.566 | 12.186 | 1.133 | 0 | 14.3487 | 57.4378 | 0 | 2 | 3 | 2 | 3 | 2 | 1 | 1
02323133 | 1366 | Single-Family | 15 | 47 | 0.35 | 0.00035 | Exhaust_Fan | Heat_Pump | Heat_Pump | 14.611 | 0.418 | 1.566 | 12.186 | 3.444 | 0 | 3.8263 | 36.0513 | 0 | 2 | 3 | 2 | 3 | 1 | 3 | 3
02323132 | 394 | Single-Family | 15 | 47 | 0.35 | 0.00035 | Exhaust_Fan | Heat_Pump | Electric | 14.611 | 0.418 | 1.566 | 12.186 | 3.444 | 0 | 11.479 | 43.704 | 0 | 2 | 3 | 2 | 3 | 1 | 3 | 2
02323131 | 880 | Single-Family | 15 | 47 | 0.35 | 0.00035 | Exhaust_Fan | Heat_Pump | Gas | 14.611 | 0.418 | 1.566 | 12.186 | 3.444 | 0 | 14.3487 | 46.5738 | 0 | 2 | 3 | 2 | 3 | 1 | 3 | 1
02323123 | 1204 | Single-Family | 15 | 47 | 0.35 | 0.00035 | Exhaust_Fan | Gas | Heat_Pump | 48.881 | 0 | 1.566 | 12.186 | 1.133 | 0.046 | 3.8263 | 67.6383 | 0 | 2 | 3 | 2 | 3 | 1 | 2 | 3
02323122 | 232 | Single-Family | 15 | 47 | 0.35 | 0.00035 | Exhaust_Fan | Gas | Electric | 48.881 | 0 | 1.566 | 12.186 | 1.133 | 0.046 | 11.479 | 75.291 | 0 | 2 | 3 | 2 | 3 | 1 | 2 | 2
02323121 | 718 | Single-Family | 15 | 47 | 0.35 | 0.00035 | Exhaust_Fan | Gas | Gas | 48.881 | 0 | 1.566 | 12.186 | 1.133 | 0.046 | 14.3487 | 78.1608 | 0 | 2 | 3 | 2 | 3 | 1 | 2 | 1
02323113 | 1042 | Single-Family | 15 | 47 | 0.35 | 0.00035 | Exhaust_Fan | Electric_Resistance | Heat_Pump | 38.489 | 0 | 1.566 | 12.186 | 1.133 | 0 | 3.8263 | 57.2003 | 0 | 2 | 3 | 2 | 3 | 1 | 1 | 3
02323112 | 70 | Single-Family | 15 | 47 | 0.35 | 0.00035 | Exhaust_Fan | Electric_Resistance | Electric | 38.489 | 0 | 1.566 | 12.186 | 1.133 | 0 | 11.479 | 64.853 | 0 | 2 | 3 | 2 | 3 | 1 | 1 | 2
02323111 | 556 | Single-Family | 15 | 47 | 0.35 | 0.00035 | Exhaust_Fan | Electric_Resistance | Gas | 38.489 | 0 | 1.566 | 12.186 | 1.133 | 0 | 14.3487 | 67.7228 | 0 | 2 | 3 | 2 | 3 | 1 | 1 | 1
02322233 | 1420 | Single-Family | 15 | 47 | 0.35 | 0.00045 | ERV | Heat_Pump | Heat_Pump | 14.239 | 0.441 | 1.566 | 12.186 | 3.839 | 0 | 3.8263 | 36.0973 | 0 | 2 | 3 | 2 | 2 | 2 | 3 | 3
02322232 | 448 | Single-Family | 15 | 47 | 0.35 | 0.00045 | ERV | Heat_Pump | Electric | 14.239 | 0.441 | 1.566 | 12.186 | 3.839 | 0 | 11.479 | 43.75 | 0 | 2 | 3 | 2 | 2 | 2 | 3 | 2
02322231 | 934 | Single-Family | 15 | 47 | 0.35 | 0.00045 | ERV | Heat_Pump | Gas | 14.239 | 0.441 | 1.566 | 12.186 | 3.839 | 0 | 14.3487 | 46.6197 | 0 | 2 | 3 | 2 | 2 | 2 | 3 | 1
02322223 | 1258 | Single-Family | 15 | 47 | 0.35 | 0.00045 | ERV | Gas | Heat_Pump | 46.745 | 0 | 1.566 | 12.186 | 1.133 | 0.038 | 3.8263 | 65.4943 | 0 | 2 | 3 | 2 | 2 | 2 | 2 | 3
02322222 | 286 | Single-Family | 15 | 47 | 0.35 | 0.00045 | ERV | Gas | Electric | 46.745 | 0 | 1.566 | 12.186 | 1.133 | 0.038 | 11.479 | 73.147 | 0 | 2 | 3 | 2 | 2 | 2 | 2 | 2
02322221 | 772 | Single-Family | 15 | 47 | 0.35 | 0.00045 | ERV | Gas | Gas | 46.745 | 0 | 1.566 | 12.186 | 1.133 | 0.038 | 14.3487 | 76.0168 | 0 | 2 | 3 | 2 | 2 | 2 | 2 | 1
02322213 | 1096 | Single-Family | 15 | 47 | 0.35 | 0.00045 | ERV | Electric_Resistance | Heat_Pump | 36.52 | 0 | 1.566 | 12.186 | 1.133 | 0 | 3.8263 | 55.2313 | 0 | 2 | 3 | 2 | 2 | 2 | 1 | 3
02322212 | 124 | Single-Family | 15 | 47 | 0.35 | 0.00045 | ERV | Electric_Resistance | Electric | 36.52 | 0 | 1.566 | 12.186 | 1.133 | 0 | 11.479 | 62.884 | 0 | 2 | 3 | 2 | 2 | 2 | 1 | 2
02322211 | 610 | Single-Family | 15 | 47 | 0.35 | 0.00045 | ERV | Electric_Resistance | Gas | 36.52 | 0 | 1.566 | 12.186 | 1.133 | 0 | 14.3487 | 65.7538 | 0 | 2 | 3 | 2 | 2 | 2 | 1 | 1
02322133 | 1339 | Single-Family | 15 | 47 | 0.35 | 0.00045 | Exhaust_Fan | Heat_Pump | Heat_Pump | 16.861 | 0.411 | 1.566 | 12.186 | 3.839 | 0 | 3.8263 | 38.6893 | 0 | 2 | 3 | 2 | 2 | 1 | 3 | 3
02322132 | 367 | Single-Family | 15 | 47 | 0.35 | 0.00045 | Exhaust_Fan | Heat_Pump | Electric | 16.861 | 0.411 | 1.566 | 12.186 | 3.839 | 0 | 11.479 | 46.342 | 0 | 2 | 3 | 2 | 2 | 1 | 3 | 2
02322131 | 853 | Single-Family | 15 | 47 | 0.35 | 0.00045 | Exhaust_Fan | Heat_Pump | Gas | 16.861 | 0.411 | 1.566 | 12.186 | 3.839 | 0 | 14.3487 | 49.2117 | 0 | 2 | 3 | 2 | 2 | 1 | 3 | 1
02322123 | 1177 | Single-Family | 15 | 47 | 0.35 | 0.00045 | Exhaust_Fan | Gas | Heat_Pump | 59.54 | 0 | 1.566 | 12.186 | 1.133 | 0.053 | 3.8263 | 78.3043 | 0 | 2 | 3 | 2 | 2 | 1 | 2 | 3
02322122 | 205 | Single-Family | 15 | 47 | 0.35 | 0.00045 | Exhaust_Fan | Gas | Electric | 59.54 | 0 | 1.566 | 12.186 | 1.133 | 0.053 | 11.479 | 85.957 | 0 | 2 | 3 | 2 | 2 | 1 | 2 | 2
02322121 | 691 | Single-Family | 15 | 47 | 0.35 | 0.00045 | Exhaust_Fan | Gas | Gas | 59.54 | 0 | 1.566 | 12.186 | 1.133 | 0.053 | 14.3487 | 88.8267 | 0 | 2 | 3 | 2 | 2 | 1 | 2 | 1
02322113 | 1015 | Single-Family | 15 | 47 | 0.35 | 0.00045 | Exhaust_Fan | Electric_Resistance | Heat_Pump | 46.859 | 0 | 1.566 | 12.186 | 1.133 | 0 | 3.8263 | 65.5703 | 0 | 2 | 3 | 2 | 2 | 1 | 1 | 3
02322112 | 43 | Single-Family | 15 | 47 | 0.35 | 0.00045 | Exhaust_Fan | Electric_Resistance | Electric | 46.859 | 0 | 1.566 | 12.186 | 1.133 | 0 | 11.479 | 73.223 | 0 | 2 | 3 | 2 | 2 | 1 | 1 | 2
02322111 | 529 | Single-Family | 15 | 47 | 0.35 | 0.00045 | Exhaust_Fan | Electric_Resistance | Gas | 46.859 | 0 | 1.566 | 12.186 | 1.133 | 0 | 14.3487 | 76.0928 | 0 | 2 | 3 | 2 | 2 | 1 | 1 | 1
02321233 | 1393 | Single-Family | 15 | 47 | 0.35 | 0.00055 | ERV | Heat_Pump | Heat_Pump | 16.497 | 0.426 | 1.566 | 12.186 | 4.295 | 0 | 3.8263 | 38.7963 | 0 | 2 | 3 | 2 | 1 | 2 | 3 | 3
02321232 | 421 | Single-Family | 15 | 47 | 0.35 | 0.00055 | ERV | Heat_Pump | Electric | 16.497 | 0.426 | 1.566 | 12.186 | 4.295 | 0 | 11.479 | 46.449 | 0 | 2 | 3 | 2 | 1 | 2 | 3 | 2
02321231 | 907 | Single-Family | 15 | 47 | 0.35 | 0.00055 | ERV | Heat_Pump | Gas | 16.497 | 0.426 | 1.566 | 12.186 | 4.295 | 0 | 14.3487 | 49.3187 | 0 | 2 | 3 | 2 | 1 | 2 | 3 | 1
02321223 | 1231 | Single-Family | 15 | 47 | 0.35 | 0.00055 | ERV | Gas | Heat_Pump | 57.548 | 0 | 1.566 | 12.186 | 1.133 | 0.053 | 3.8263 | 76.3123 | 0 | 2 | 3 | 2 | 1 | 2 | 2 | 3
02321222 | 259 | Single-Family | 15 | 47 | 0.35 | 0.00055 | ERV | Gas | Electric | 57.548 | 0 | 1.566 | 12.186 | 1.133 | 0.053 | 11.479 | 83.965 | 0 | 2 | 3 | 2 | 1 | 2 | 2 | 2
02321221 | 745 | Single-Family | 15 | 47 | 0.35 | 0.00055 | ERV | Gas | Gas | 57.548 | 0 | 1.566 | 12.186 | 1.133 | 0.053 | 14.3487 | 86.8347 | 0 | 2 | 3 | 2 | 1 | 2 | 2 | 1
02321213 | 1069 | Single-Family | 15 | 47 | 0.35 | 0.00055 | ERV | Electric_Resistance | Heat_Pump | 44.989 | 0 | 1.566 | 12.186 | 1.133 | 0 | 3.8263 | 63.7003 | 0 | 2 | 3 | 2 | 1 | 2 | 1 | 3
02321212 | 97 | Single-Family | 15 | 47 | 0.35 | 0.00055 | ERV | Electric_Resistance | Electric | 44.989 | 0 | 1.566 | 12.186 | 1.133 | 0 | 11.479 | 71.353 | 0 | 2 | 3 | 2 | 1 | 2 | 1 | 2
02321211 | 583 | Single-Family | 15 | 47 | 0.35 | 0.00055 | ERV | Electric_Resistance | Gas | 44.989 | 0 | 1.566 | 12.186 | 1.133 | 0 | 14.3487 | 74.2228 | 0 | 2 | 3 | 2 | 1 | 2 | 1 | 1
02321133 | 1312 | Single-Family | 15 | 47 | 0.35 | 0.00055 | Exhaust_Fan | Heat_Pump | Heat_Pump | 19.157 | 0.403 | 1.566 | 12.186 | 4.295 | 0 | 3.8263 | 41.4333 | 0 | 2 | 3 | 2 | 1 | 1 | 3 | 3
02321132 | 340 | Single-Family | 15 | 47 | 0.35 | 0.00055 | Exhaust_Fan | Heat_Pump | Electric | 19.157 | 0.403 | 1.566 | 12.186 | 4.295 | 0 | 11.479 | 49.086 | 0 | 2 | 3 | 2 | 1 | 1 | 3 | 2
02321131 | 826 | Single-Family | 15 | 47 | 0.35 | 0.00055 | Exhaust_Fan | Heat_Pump | Gas | 19.157 | 0.403 | 1.566 | 12.186 | 4.295 | 0 | 14.3487 | 51.9557 | 0 | 2 | 3 | 2 | 1 | 1 | 3 | 1
02321123 | 1150 | Single-Family | 15 | 47 | 0.35 | 0.00055 | Exhaust_Fan | Gas | Heat_Pump | 70.281 | 0 | 1.566 | 12.186 | 1.133 | 0.068 | 3.8263 | 89.0603 | 0 | 2 | 3 | 2 | 1 | 1 | 2 | 3
02321122 | 178 | Single-Family | 15 | 47 | 0.35 | 0.00055 | Exhaust_Fan | Gas | Electric | 70.281 | 0 | 1.566 | 12.186 | 1.133 | 0.068 | 11.479 | 96.713 | 0 | 2 | 3 | 2 | 1 | 1 | 2 | 2
02321121 | 664 | Single-Family | 15 | 47 | 0.35 | 0.00055 | Exhaust_Fan | Gas | Gas | 70.281 | 0 | 1.566 | 12.186 | 1.133 | 0.068 | 14.3487 | 99.5828 | 0 | 2 | 3 | 2 | 1 | 1 | 2 | 1
02321113 | 988 | Single-Family | 15 | 47 | 0.35 | 0.00055 | Exhaust_Fan | Electric_Resistance | Heat_Pump | 55.305 | 0 | 1.566 | 12.186 | 1.133 | 0 | 3.8263 | 74.0163 | 0 | 2 | 3 | 2 | 1 | 1 | 1 | 3
02321112 | 16 | Single-Family | 15 | 47 | 0.35 | 0.00055 | Exhaust_Fan | Electric_Resistance | Electric | 55.305 | 0 | 1.566 | 12.186 | 1.133 | 0 | 11.479 | 81.669 | 0 | 2 | 3 | 2 | 1 | 1 | 1 | 2
02321111 | 502 | Single-Family | 15 | 47 | 0.35 | 0.00055 | Exhaust_Fan | Electric_Resistance | Gas | 55.305 | 0 | 1.566 | 12.186 | 1.133 | 0 | 14.3487 | 84.5387 | 0 | 2 | 3 | 2 | 1 | 1 | 1 | 1
02223233 | 1444 | Single-Family | 15 | 37 | 0.35 | 0.00035 | ERV | Heat_Pump | Heat_Pump | 12.125 | 0.479 | 1.566 | 12.186 | 3.482 | 0 | 3.8263 | 33.6643 | 0 | 2 | 2 | 2 | 3 | 2 | 3 | 3
02223232 | 472 | Single-Family | 15 | 37 | 0.35 | 0.00035 | ERV | Heat_Pump | Electric | 12.125 | 0.479 | 1.566 | 12.186 | 3.482 | 0 | 11.479 | 41.317 | 0 | 2 | 2 | 2 | 3 | 2 | 3 | 2
02223231 | 958 | Single-Family | 15 | 37 | 0.35 | 0.00035 | ERV | Heat_Pump | Gas | 12.125 | 0.479 | 1.566 | 12.186 | 3.482 | 0 | 14.3487 | 44.1868 | 0 | 2 | 2 | 2 | 3 | 2 | 3 | 1
02223223 | 1282 | Single-Family | 15 | 37 | 0.35 | 0.00035 | ERV | Gas | Heat_Pump | 36.596 | 0 | 1.566 | 12.186 | 1.133 | 0.03 | 3.8263 | 55.3373 | 0 | 2 | 2 | 2 | 3 | 2 | 2 | 3
02223222 | 310 | Single-Family | 15 | 37 | 0.35 | 0.00035 | ERV | Gas | Electric | 36.596 | 0 | 1.566 | 12.186 | 1.133 | 0.03 | 11.479 | 62.99 | 0 | 2 | 2 | 2 | 3 | 2 | 2 | 2
02223221 | 796 | Single-Family | 15 | 37 | 0.35 | 0.00035 | ERV | Gas | Gas | 36.596 | 0 | 1.566 | 12.186 | 1.133 | 0.03 | 14.3487 | 65.8598 | 0 | 2 | 2 | 2 | 3 | 2 | 2 | 1
02223213 | 1120 | Single-Family | 15 | 37 | 0.35 | 0.00035 | ERV | Electric_Resistance | Heat_Pump | 28.568 | 0 | 1.566 | 12.186 | 1.133 | 0 | 3.8263 | 47.2793 | 0 | 2 | 2 | 2 | 3 | 2 | 1 | 3
02223212 | 148 | Single-Family | 15 | 37 | 0.35 | 0.00035 | ERV | Electric_Resistance | Electric | 28.568 | 0 | 1.566 | 12.186 | 1.133 | 0 | 11.479 | 54.932 | 0 | 2 | 2 | 2 | 3 | 2 | 1 | 2
02223211 | 634 | Single-Family | 15 | 37 | 0.35 | 0.00035 | ERV | Electric_Resistance | Gas | 28.568 | 0 | 1.566 | 12.186 | 1.133 | 0 | 14.3487 | 57.8017 | 0 | 2 | 2 | 2 | 3 | 2 | 1 | 1
02223133 | 1363 | Single-Family | 15 | 37 | 0.35 | 0.00035 | Exhaust_Fan | Heat_Pump | Heat_Pump | 14.725 | 0.426 | 1.566 | 12.186 | 3.482 | 0 | 3.8263 | 36.2113 | 0 | 2 | 2 | 2 | 3 | 1 | 3 | 3
02223132 | 391 | Single-Family | 15 | 37 | 0.35 | 0.00035 | Exhaust_Fan | Heat_Pump | Electric | 14.725 | 0.426 | 1.566 | 12.186 | 3.482 | 0 | 11.479 | 43.864 | 0 | 2 | 2 | 2 | 3 | 1 | 3 | 2
02223131 | 877 | Single-Family | 15 | 37 | 0.35 | 0.00035 | Exhaust_Fan | Heat_Pump | Gas | 14.725 | 0.426 | 1.566 | 12.186 | 3.482 | 0 | 14.3487 | 46.7338 | 0 | 2 | 2 | 2 | 3 | 1 | 3 | 1
02223123 | 1201 | Single-Family | 15 | 37 | 0.35 | 0.00035 | Exhaust_Fan | Gas | Heat_Pump | 49.353 | 0 | 1.566 | 12.186 | 1.133 | 0.046 | 3.8263 | 68.1103 | 0 | 2 | 2 | 2 | 3 | 1 | 2 | 3
02223122 | 229 | Single-Family | 15 | 37 | 0.35 | 0.00035 | Exhaust_Fan | Gas | Electric | 49.353 | 0 | 1.566 | 12.186 | 1.133 | 0.046 | 11.479 | 75.763 | 0 | 2 | 2 | 2 | 3 | 1 | 2 | 2
02223121 | 715 | Single-Family | 15 | 37 | 0.35 | 0.00035 | Exhaust_Fan | Gas | Gas | 49.353 | 0 | 1.566 | 12.186 | 1.133 | 0.046 | 14.3487 | 78.6328 | 0 | 2 | 2 | 2 | 3 | 1 | 2 | 1
02223113 | 1039 | Single-Family | 15 | 37 | 0.35 | 0.00035 | Exhaust_Fan | Electric_Resistance | Heat_Pump | 38.854 | 0 | 1.566 | 12.186 | 1.133 | 0 | 3.8263 | 57.5653 | 0 | 2 | 2 | 2 | 3 | 1 | 1 | 3
02223112 | 67 | Single-Family | 15 | 37 | 0.35 | 0.00035 | Exhaust_Fan | Electric_Resistance | Electric | 38.854 | 0 | 1.566 | 12.186 | 1.133 | 0 | 11.479 | 65.218 | 0 | 2 | 2 | 2 | 3 | 1 | 1 | 2
02223111 | 553 | Single-Family | 15 | 37 | 0.35 | 0.00035 | Exhaust_Fan | Electric_Resistance | Gas | 38.854 | 0 | 1.566 | 12.186 | 1.133 | 0 | 14.3487 | 68.0877 | 0 | 2 | 2 | 2 | 3 | 1 | 1 | 1
02222233 | 1417 | Single-Family | 15 | 37 | 0.35 | 0.00045 | ERV | Heat_Pump | Heat_Pump | 14.345 | 0.456 | 1.566 | 12.186 | 3.87 | 0 | 3.8263 | 36.2493 | 0 | 2 | 2 | 2 | 2 | 2 | 3 | 3
02222232 | 445 | Single-Family | 15 | 37 | 0.35 | 0.00045 | ERV | Heat_Pump | Electric | 14.345 | 0.456 | 1.566 | 12.186 | 3.87 | 0 | 11.479 | 43.902 | 0 | 2 | 2 | 2 | 2 | 2 | 3 | 2
02222231 | 931 | Single-Family | 15 | 37 | 0.35 | 0.00045 | ERV | Heat_Pump | Gas | 14.345 | 0.456 | 1.566 | 12.186 | 3.87 | 0 | 14.3487 | 46.7717 | 0 | 2 | 2 | 2 | 2 | 2 | 3 | 1
02222223 | 1255 | Single-Family | 15 | 37 | 0.35 | 0.00045 | ERV | Gas | Heat_Pump | 47.217 | 0 | 1.566 | 12.186 | 1.133 | 0.038 | 3.8263 | 65.9663 | 0 | 2 | 2 | 2 | 2 | 2 | 2 | 3
02222222 | 283 | Single-Family | 15 | 37 | 0.35 | 0.00045 | ERV | Gas | Electric | 47.217 | 0 | 1.566 | 12.186 | 1.133 | 0.038 | 11.479 | 73.619 | 0 | 2 | 2 | 2 | 2 | 2 | 2 | 2
02222221 | 769 | Single-Family | 15 | 37 | 0.35 | 0.00045 | ERV | Gas | Gas | 47.217 | 0 | 1.566 | 12.186 | 1.133 | 0.038 | 14.3487 | 76.4887 | 0 | 2 | 2 | 2 | 2 | 2 | 2 | 1
02222213 | 1093 | Single-Family | 15 | 37 | 0.35 | 0.00045 | ERV | Electric_Resistance | Heat_Pump | 36.893 | 0 | 1.566 | 12.186 | 1.133 | 0 | 3.8263 | 55.6043 | 0 | 2 | 2 | 2 | 2 | 2 | 1 | 3
02222212 | 121 | Single-Family | 15 | 37 | 0.35 | 0.00045 | ERV | Electric_Resistance | Electric | 36.893 | 0 | 1.566 | 12.186 | 1.133 | 0 | 11.479 | 63.257 | 0 | 2 | 2 | 2 | 2 | 2 | 1 | 2
02222211 | 607 | Single-Family | 15 | 37 | 0.35 | 0.00045 | ERV | Electric_Resistance | Gas | 36.893 | 0 | 1.566 | 12.186 | 1.133 | 0 | 14.3487 | 66.1268 | 0 | 2 | 2 | 2 | 2 | 2 | 1 | 1
02222133 | 1336 | Single-Family | 15 | 37 | 0.35 | 0.00045 | Exhaust_Fan | Heat_Pump | Heat_Pump | 16.968 | 0.418 | 1.566 | 12.186 | 3.87 | 0 | 3.8263 | 38.8343 | 0 | 2 | 2 | 2 | 2 | 1 | 3 | 3
02222132 | 364 | Single-Family | 15 | 37 | 0.35 | 0.00045 | Exhaust_Fan | Heat_Pump | Electric | 16.968 | 0.418 | 1.566 | 12.186 | 3.87 | 0 | 11.479 | 46.487 | 0 | 2 | 2 | 2 | 2 | 1 | 3 | 2
02222131 | 850 | Single-Family | 15 | 37 | 0.35 | 0.00045 | Exhaust_Fan | Heat_Pump | Gas | 16.968 | 0.418 | 1.566 | 12.186 | 3.87 | 0 | 14.3487 | 49.3567 | 0 | 2 | 2 | 2 | 2 | 1 | 3 | 1
02222123 | 1174 | Single-Family | 15 | 37 | 0.35 | 0.00045 | Exhaust_Fan | Gas | Heat_Pump | 60.003 | 0 | 1.566 | 12.186 | 1.133 | 0.061 | 3.8263 | 78.7753 | 0 | 2 | 2 | 2 | 2 | 1 | 2 | 3
02222122 | 202 | Single-Family | 15 | 37 | 0.35 | 0.00045 | Exhaust_Fan | Gas | Electric | 60.003 | 0 | 1.566 | 12.186 | 1.133 | 0.061 | 11.479 | 86.428 | 0 | 2 | 2 | 2 | 2 | 1 | 2 | 2
02222121 | 688 | Single-Family | 15 | 37 | 0.35 | 0.00045 | Exhaust_Fan | Gas | Gas | 60.003 | 0 | 1.566 | 12.186 | 1.133 | 0.061 | 14.3487 | 89.2977 | 0 | 2 | 2 | 2 | 2 | 1 | 2 | 1
02222113 | 1012 | Single-Family | 15 | 37 | 0.35 | 0.00045 | Exhaust_Fan | Electric_Resistance | Heat_Pump | 47.224 | 0 | 1.566 | 12.186 | 1.133 | 0 | 3.8263 | 65.9353 | 0 | 2 | 2 | 2 | 2 | 1 | 1 | 3
02222112 | 40 | Single-Family | 15 | 37 | 0.35 | 0.00045 | Exhaust_Fan | Electric_Resistance | Electric | 47.224 | 0 | 1.566 | 12.186 | 1.133 | 0 | 11.479 | 73.588 | 0 | 2 | 2 | 2 | 2 | 1 | 1 | 2
02222111 | 526 | Single-Family | 15 | 37 | 0.35 | 0.00045 | Exhaust_Fan | Electric_Resistance | Gas | 47.224 | 0 | 1.566 | 12.186 | 1.133 | 0 | 14.3487 | 76.4578 | 0 | 2 | 2 | 2 | 2 | 1 | 1 | 1
02221233 | 1390 | Single-Family | 15 | 37 | 0.35 | 0.00055 | ERV | Heat_Pump | Heat_Pump | 16.603 | 0.441 | 1.566 | 12.186 | 4.325 | 0 | 3.8263 | 38.9473 | 0 | 2 | 2 | 2 | 1 | 2 | 3 | 3
02221232 | 418 | Single-Family | 15 | 37 | 0.35 | 0.00055 | ERV | Heat_Pump | Electric | 16.603 | 0.441 | 1.566 | 12.186 | 4.325 | 0 | 11.479 | 46.6 | 0 | 2 | 2 | 2 | 1 | 2 | 3 | 2
02221231 | 904 | Single-Family | 15 | 37 | 0.35 | 0.00055 | ERV | Heat_Pump | Gas | 16.603 | 0.441 | 1.566 | 12.186 | 4.325 | 0 | 14.3487 | 49.4698 | 0 | 2 | 2 | 2 | 1 | 2 | 3 | 1
02221223 | 1228 | Single-Family | 15 | 37 | 0.35 | 0.00055 | ERV | Gas | Heat_Pump | 58.019 | 0 | 1.566 | 12.186 | 1.133 | 0.053 | 3.8263 | 76.7833 | 0 | 2 | 2 | 2 | 1 | 2 | 2 | 3
02221222 | 256 | Single-Family | 15 | 37 | 0.35 | 0.00055 | ERV | Gas | Electric | 58.019 | 0 | 1.566 | 12.186 | 1.133 | 0.053 | 11.479 | 84.436 | 0 | 2 | 2 | 2 | 1 | 2 | 2 | 2
02221221 | 742 | Single-Family | 15 | 37 | 0.35 | 0.00055 | ERV | Gas | Gas | 58.019 | 0 | 1.566 | 12.186 | 1.133 | 0.053 | 14.3487 | 87.3057 | 0 | 2 | 2 | 2 | 1 | 2 | 2 | 1
02221213 | 1066 | Single-Family | 15 | 37 | 0.35 | 0.00055 | ERV | Electric_Resistance | Heat_Pump | 45.354 | 0 | 1.566 | 12.186 | 1.133 | 0 | 3.8263 | 64.0653 | 0 | 2 | 2 | 2 | 1 | 2 | 1 | 3
02221212 | 94 | Single-Family | 15 | 37 | 0.35 | 0.00055 | ERV | Electric_Resistance | Electric | 45.354 | 0 | 1.566 | 12.186 | 1.133 | 0 | 11.479 | 71.718 | 0 | 2 | 2 | 2 | 1 | 2 | 1 | 2
02221211 | 580 | Single-Family | 15 | 37 | 0.35 | 0.00055 | ERV | Electric_Resistance | Gas | 45.354 | 0 | 1.566 | 12.186 | 1.133 | 0 | 14.3487 | 74.5877 | 0 | 2 | 2 | 2 | 1 | 2 | 1 | 1
02221133 | 1309 | Single-Family | 15 | 37 | 0.35 | 0.00055 | Exhaust_Fan | Heat_Pump | Heat_Pump | 19.264 | 0.411 | 1.566 | 12.186 | 4.325 | 0 | 3.8263 | 41.5783 | 0 | 2 | 2 | 2 | 1 | 1 | 3 | 3
02221132 | 337 | Single-Family | 15 | 37 | 0.35 | 0.00055 | Exhaust_Fan | Heat_Pump | Electric | 19.264 | 0.411 | 1.566 | 12.186 | 4.325 | 0 | 11.479 | 49.231 | 0 | 2 | 2 | 2 | 1 | 1 | 3 | 2
02221131 | 823 | Single-Family | 15 | 37 | 0.35 | 0.00055 | Exhaust_Fan | Heat_Pump | Gas | 19.264 | 0.411 | 1.566 | 12.186 | 4.325 | 0 | 14.3487 | 52.1008 | 0 | 2 | 2 | 2 | 1 | 1 | 3 | 1
02221123 | 1147 | Single-Family | 15 | 37 | 0.35 | 0.00055 | Exhaust_Fan | Gas | Heat_Pump | 70.753 | 0 | 1.566 | 12.186 | 1.133 | 0.068 | 3.8263 | 89.5323 | 0 | 2 | 2 | 2 | 1 | 1 | 2 | 3
02221122 | 175 | Single-Family | 15 | 37 | 0.35 | 0.00055 | Exhaust_Fan | Gas | Electric | 70.753 | 0 | 1.566 | 12.186 | 1.133 | 0.068 | 11.479 | 97.185 | 0 | 2 | 2 | 2 | 1 | 1 | 2 | 2
02221121 | 661 | Single-Family | 15 | 37 | 0.35 | 0.00055 | Exhaust_Fan | Gas | Gas | 70.753 | 0 | 1.566 | 12.186 | 1.133 | 0.068 | 14.3487 | 100.0547 | 0 | 2 | 2 | 2 | 1 | 1 | 2 | 1
02221113 | 985 | Single-Family | 15 | 37 | 0.35 | 0.00055 | Exhaust_Fan | Electric_Resistance | Heat_Pump | 55.67 | 0 | 1.566 | 12.186 | 1.133 | 0 | 3.8263 | 74.3813 | 0 | 2 | 2 | 2 | 1 | 1 | 1 | 3
02221112 | 13 | Single-Family | 15 | 37 | 0.35 | 0.00055 | Exhaust_Fan | Electric_Resistance | Electric | 55.67 | 0 | 1.566 | 12.186 | 1.133 | 0 | 11.479 | 82.034 | 0 | 2 | 2 | 2 | 1 | 1 | 1 | 2
02221111 | 499 | Single-Family | 15 | 37 | 0.35 | 0.00055 | Exhaust_Fan | Electric_Resistance | Gas | 55.67 | 0 | 1.566 | 12.186 | 1.133 | 0 | 14.3487 | 84.9037 | 0 | 2 | 2 | 2 | 1 | 1 | 1 | 1
02123233 | 1441 | Single-Family | 15 | 17 | 0.35 | 0.00035 | ERV | Heat_Pump | Heat_Pump | 12.657 | 0.547 | 1.566 | 12.186 | 3.649 | 0 | 3.8263 | 34.4313 | 0 | 2 | 1 | 2 | 3 | 2 | 3 | 3
02123232 | 469 | Single-Family | 15 | 17 | 0.35 | 0.00035 | ERV | Heat_Pump | Electric | 12.657 | 0.547 | 1.566 | 12.186 | 3.649 | 0 | 11.479 | 42.084 | 0 | 2 | 1 | 2 | 3 | 2 | 3 | 2
02123231 | 955 | Single-Family | 15 | 17 | 0.35 | 0.00035 | ERV | Heat_Pump | Gas | 12.657 | 0.547 | 1.566 | 12.186 | 3.649 | 0 | 14.3487 | 44.9537 | 0 | 2 | 1 | 2 | 3 | 2 | 3 | 1
02123223 | 1279 | Single-Family | 15 | 17 | 0.35 | 0.00035 | ERV | Gas | Heat_Pump | 38.945 | 0 | 1.566 | 12.186 | 1.133 | 0.03 | 3.8263 | 57.6863 | 0 | 2 | 1 | 2 | 3 | 2 | 2 | 3
02123222 | 307 | Single-Family | 15 | 17 | 0.35 | 0.00035 | ERV | Gas | Electric | 38.945 | 0 | 1.566 | 12.186 | 1.133 | 0.03 | 11.479 | 65.339 | 0 | 2 | 1 | 2 | 3 | 2 | 2 | 2
02123221 | 793 | Single-Family | 15 | 17 | 0.35 | 0.00035 | ERV | Gas | Gas | 38.945 | 0 | 1.566 | 12.186 | 1.133 | 0.03 | 14.3487 | 68.2088 | 0 | 2 | 1 | 2 | 3 | 2 | 2 | 1
02123213 | 1117 | Single-Family | 15 | 17 | 0.35 | 0.00035 | ERV | Electric_Resistance | Heat_Pump | 30.408 | 0 | 1.566 | 12.186 | 1.133 | 0 | 3.8263 | 49.1193 | 0 | 2 | 1 | 2 | 3 | 2 | 1 | 3
02123212 | 145 | Single-Family | 15 | 17 | 0.35 | 0.00035 | ERV | Electric_Resistance | Electric | 30.408 | 0 | 1.566 | 12.186 | 1.133 | 0 | 11.479 | 56.772 | 0 | 2 | 1 | 2 | 3 | 2 | 1 | 2
02123211 | 631 | Single-Family | 15 | 17 | 0.35 | 0.00035 | ERV | Electric_Resistance | Gas | 30.408 | 0 | 1.566 | 12.186 | 1.133 | 0 | 14.3487 | 59.6418 | 0 | 2 | 1 | 2 | 3 | 2 | 1 | 1
02123133 | 1360 | Single-Family | 15 | 17 | 0.35 | 0.00035 | Exhaust_Fan | Heat_Pump | Heat_Pump | 15.295 | 0.494 | 1.566 | 12.186 | 3.649 | 0 | 3.8263 | 37.0163 | 0 | 2 | 1 | 2 | 3 | 1 | 3 | 3
02123132 | 388 | Single-Family | 15 | 17 | 0.35 | 0.00035 | Exhaust_Fan | Heat_Pump | Electric | 15.295 | 0.494 | 1.566 | 12.186 | 3.649 | 0 | 11.479 | 44.669 | 0 | 2 | 1 | 2 | 3 | 1 | 3 | 2
02123131 | 874 | Single-Family | 15 | 17 | 0.35 | 0.00035 | Exhaust_Fan | Heat_Pump | Gas | 15.295 | 0.494 | 1.566 | 12.186 | 3.649 | 0 | 14.3487 | 47.5387 | 0 | 2 | 1 | 2 | 3 | 1 | 3 | 1
02123123 | 1198 | Single-Family | 15 | 17 | 0.35 | 0.00035 | Exhaust_Fan | Gas | Heat_Pump | 51.679 | 0 | 1.566 | 12.186 | 1.133 | 0.053 | 3.8263 | 70.4433 | 0 | 2 | 1 | 2 | 3 | 1 | 2 | 3
02123122 | 226 | Single-Family | 15 | 17 | 0.35 | 0.00035 | Exhaust_Fan | Gas | Electric | 51.679 | 0 | 1.566 | 12.186 | 1.133 | 0.053 | 11.479 | 78.096 | 0 | 2 | 1 | 2 | 3 | 1 | 2 | 2
02123121 | 712 | Single-Family | 15 | 17 | 0.35 | 0.00035 | Exhaust_Fan | Gas | Gas | 51.679 | 0 | 1.566 | 12.186 | 1.133 | 0.053 | 14.3487 | 80.9657 | 0 | 2 | 1 | 2 | 3 | 1 | 2 | 1
02123113 | 1036 | Single-Family | 15 | 17 | 0.35 | 0.00035 | Exhaust_Fan | Electric_Resistance | Heat_Pump | 40.679 | 0 | 1.566 | 12.186 | 1.133 | 0 | 3.8263 | 59.3903 | 0 | 2 | 1 | 2 | 3 | 1 | 1 | 3
02123112 | 64 | Single-Family | 15 | 17 | 0.35 | 0.00035 | Exhaust_Fan | Electric_Resistance | Electric | 40.679 | 0 | 1.566 | 12.186 | 1.133 | 0 | 11.479 | 67.043 | 0 | 2 | 1 | 2 | 3 | 1 | 1 | 2
02123111 | 550 | Single-Family | 15 | 17 | 0.35 | 0.00035 | Exhaust_Fan | Electric_Resistance | Gas | 40.679 | 0 | 1.566 | 12.186 | 1.133 | 0 | 14.3487 | 69.9128 | 0 | 2 | 1 | 2 | 3 | 1 | 1 | 1
02122233 | 1414 | Single-Family | 15 | 17 | 0.35 | 0.00045 | ERV | Heat_Pump | Heat_Pump | 14.862 | 0.517 | 1.566 | 12.186 | 4.006 | 0 | 3.8263 | 36.9633 | 0 | 2 | 1 | 2 | 2 | 2 | 3 | 3
02122232 | 442 | Single-Family | 15 | 17 | 0.35 | 0.00045 | ERV | Heat_Pump | Electric | 14.862 | 0.517 | 1.566 | 12.186 | 4.006 | 0 | 11.479 | 44.616 | 0 | 2 | 1 | 2 | 2 | 2 | 3 | 2
02122231 | 928 | Single-Family | 15 | 17 | 0.35 | 0.00045 | ERV | Heat_Pump | Gas | 14.862 | 0.517 | 1.566 | 12.186 | 4.006 | 0 | 14.3487 | 47.4857 | 0 | 2 | 1 | 2 | 2 | 2 | 3 | 1
02122223 | 1252 | Single-Family | 15 | 17 | 0.35 | 0.00045 | ERV | Gas | Heat_Pump | 49.581 | 0 | 1.566 | 12.186 | 1.133 | 0.046 | 3.8263 | 68.3383 | 0 | 2 | 1 | 2 | 2 | 2 | 2 | 3
02122222 | 280 | Single-Family | 15 | 17 | 0.35 | 0.00045 | ERV | Gas | Electric | 49.581 | 0 | 1.566 | 12.186 | 1.133 | 0.046 | 11.479 | 75.991 | 0 | 2 | 1 | 2 | 2 | 2 | 2 | 2
02122221 | 766 | Single-Family | 15 | 17 | 0.35 | 0.00045 | ERV | Gas | Gas | 49.581 | 0 | 1.566 | 12.186 | 1.133 | 0.046 | 14.3487 | 78.8608 | 0 | 2 | 1 | 2 | 2 | 2 | 2 | 1
02122213 | 1090 | Single-Family | 15 | 17 | 0.35 | 0.00045 | ERV | Electric_Resistance | Heat_Pump | 38.733 | 0 | 1.566 | 12.186 | 1.133 | 0 | 3.8263 | 57.4443 | 0 | 2 | 1 | 2 | 2 | 2 | 1 | 3
02122212 | 118 | Single-Family | 15 | 17 | 0.35 | 0.00045 | ERV | Electric_Resistance | Electric | 38.733 | 0 | 1.566 | 12.186 | 1.133 | 0 | 11.479 | 65.097 | 0 | 2 | 1 | 2 | 2 | 2 | 1 | 2
02122211 | 604 | Single-Family | 15 | 17 | 0.35 | 0.00045 | ERV | Electric_Resistance | Gas | 38.733 | 0 | 1.566 | 12.186 | 1.133 | 0 | 14.3487 | 67.9668 | 0 | 2 | 1 | 2 | 2 | 2 | 1 | 1
02122133 | 1333 | Single-Family | 15 | 17 | 0.35 | 0.00045 | Exhaust_Fan | Heat_Pump | Heat_Pump | 17.5 | 0.479 | 1.566 | 12.186 | 4.006 | 0 | 3.8263 | 39.5633 | 0 | 2 | 1 | 2 | 2 | 1 | 3 | 3
02122132 | 361 | Single-Family | 15 | 17 | 0.35 | 0.00045 | Exhaust_Fan | Heat_Pump | Electric | 17.5 | 0.479 | 1.566 | 12.186 | 4.006 | 0 | 11.479 | 47.216 | 0 | 2 | 1 | 2 | 2 | 1 | 3 | 2
02122131 | 847 | Single-Family | 15 | 17 | 0.35 | 0.00045 | Exhaust_Fan | Heat_Pump | Gas | 17.5 | 0.479 | 1.566 | 12.186 | 4.006 | 0 | 14.3487 | 50.0857 | 0 | 2 | 1 | 2 | 2 | 1 | 3 | 1
02122123 | 1171 | Single-Family | 15 | 17 | 0.35 | 0.00045 | Exhaust_Fan | Gas | Heat_Pump | 62.329 | 0 | 1.566 | 12.186 | 1.133 | 0.061 | 3.8263 | 81.1013 | 0 | 2 | 1 | 2 | 2 | 1 | 2 | 3
02122122 | 199 | Single-Family | 15 | 17 | 0.35 | 0.00045 | Exhaust_Fan | Gas | Electric | 62.329 | 0 | 1.566 | 12.186 | 1.133 | 0.061 | 11.479 | 88.754 | 0 | 2 | 1 | 2 | 2 | 1 | 2 | 2
02122121 | 685 | Single-Family | 15 | 17 | 0.35 | 0.00045 | Exhaust_Fan | Gas | Gas | 62.329 | 0 | 1.566 | 12.186 | 1.133 | 0.061 | 14.3487 | 91.6238 | 0 | 2 | 1 | 2 | 2 | 1 | 2 | 1
02122113 | 1009 | Single-Family | 15 | 17 | 0.35 | 0.00045 | Exhaust_Fan | Electric_Resistance | Heat_Pump | 49.041 | 0 | 1.566 | 12.186 | 1.133 | 0 | 3.8263 | 67.7523 | 0 | 2 | 1 | 2 | 2 | 1 | 1 | 3
02122112 | 37 | Single-Family | 15 | 17 | 0.35 | 0.00045 | Exhaust_Fan | Electric_Resistance | Electric | 49.041 | 0 | 1.566 | 12.186 | 1.133 | 0 | 11.479 | 75.405 | 0 | 2 | 1 | 2 | 2 | 1 | 1 | 2
02122111 | 523 | Single-Family | 15 | 17 | 0.35 | 0.00045 | Exhaust_Fan | Electric_Resistance | Gas | 49.041 | 0 | 1.566 | 12.186 | 1.133 | 0 | 14.3487 | 78.2747 | 0 | 2 | 1 | 2 | 2 | 1 | 1 | 1
02121233 | 1387 | Single-Family | 15 | 17 | 0.35 | 0.00055 | ERV | Heat_Pump | Heat_Pump | 17.12 | 0.502 | 1.566 | 12.186 | 4.462 | 0 | 3.8263 | 39.6623 | 0 | 2 | 1 | 2 | 1 | 2 | 3 | 3
02121232 | 415 | Single-Family | 15 | 17 | 0.35 | 0.00055 | ERV | Heat_Pump | Electric | 17.12 | 0.502 | 1.566 | 12.186 | 4.462 | 0 | 11.479 | 47.315 | 0 | 2 | 1 | 2 | 1 | 2 | 3 | 2
02121231 | 901 | Single-Family | 15 | 17 | 0.35 | 0.00055 | ERV | Heat_Pump | Gas | 17.12 | 0.502 | 1.566 | 12.186 | 4.462 | 0 | 14.3487 | 50.1847 | 0 | 2 | 1 | 2 | 1 | 2 | 3 | 1
02121223 | 1225 | Single-Family | 15 | 17 | 0.35 | 0.00055 | ERV | Gas | Heat_Pump | 60.383 | 0 | 1.566 | 12.186 | 1.133 | 0.053 | 3.8263 | 79.1473 | 0 | 2 | 1 | 2 | 1 | 2 | 2 | 3
02121222 | 253 | Single-Family | 15 | 17 | 0.35 | 0.00055 | ERV | Gas | Electric | 60.383 | 0 | 1.566 | 12.186 | 1.133 | 0.053 | 11.479 | 86.8 | 0 | 2 | 1 | 2 | 1 | 2 | 2 | 2
02121221 | 739 | Single-Family | 15 | 17 | 0.35 | 0.00055 | ERV | Gas | Gas | 60.383 | 0 | 1.566 | 12.186 | 1.133 | 0.053 | 14.3487 | 89.6697 | 0 | 2 | 1 | 2 | 1 | 2 | 2 | 1
02121213 | 1063 | Single-Family | 15 | 17 | 0.35 | 0.00055 | ERV | Electric_Resistance | Heat_Pump | 47.201 | 0 | 1.566 | 12.186 | 1.133 | 0 | 3.8263 | 65.9123 | 0 | 2 | 1 | 2 | 1 | 2 | 1 | 3
02121212 | 91 | Single-Family | 15 | 17 | 0.35 | 0.00055 | ERV | Electric_Resistance | Electric | 47.201 | 0 | 1.566 | 12.186 | 1.133 | 0 | 11.479 | 73.565 | 0 | 2 | 1 | 2 | 1 | 2 | 1 | 2
02121211 | 577 | Single-Family | 15 | 17 | 0.35 | 0.00055 | ERV | Electric_Resistance | Gas | 47.201 | 0 | 1.566 | 12.186 | 1.133 | 0 | 14.3487 | 76.4348 | 0 | 2 | 1 | 2 | 1 | 2 | 1 | 1
02121133 | 1306 | Single-Family | 15 | 17 | 0.35 | 0.00055 | Exhaust_Fan | Heat_Pump | Heat_Pump | 19.788 | 0.471 | 1.566 | 12.186 | 4.462 | 0 | 3.8263 | 42.2993 | 0 | 2 | 1 | 2 | 1 | 1 | 3 | 3
02121132 | 334 | Single-Family | 15 | 17 | 0.35 | 0.00055 | Exhaust_Fan | Heat_Pump | Electric | 19.788 | 0.471 | 1.566 | 12.186 | 4.462 | 0 | 11.479 | 49.952 | 0 | 2 | 1 | 2 | 1 | 1 | 3 | 2
02121131 | 820 | Single-Family | 15 | 17 | 0.35 | 0.00055 | Exhaust_Fan | Heat_Pump | Gas | 19.788 | 0.471 | 1.566 | 12.186 | 4.462 | 0 | 14.3487 | 52.8217 | 0 | 2 | 1 | 2 | 1 | 1 | 3 | 1
02121123 | 1144 | Single-Family | 15 | 17 | 0.35 | 0.00055 | Exhaust_Fan | Gas | Heat_Pump | 73.071 | 0 | 1.566 | 12.186 | 1.133 | 0.068 | 3.8263 | 91.8503 | 0 | 2 | 1 | 2 | 1 | 1 | 2 | 3
02121122 | 172 | Single-Family | 15 | 17 | 0.35 | 0.00055 | Exhaust_Fan | Gas | Electric | 73.071 | 0 | 1.566 | 12.186 | 1.133 | 0.068 | 11.479 | 99.503 | 0 | 2 | 1 | 2 | 1 | 1 | 2 | 2
02121121 | 658 | Single-Family | 15 | 17 | 0.35 | 0.00055 | Exhaust_Fan | Gas | Gas | 73.071 | 0 | 1.566 | 12.186 | 1.133 | 0.068 | 14.3487 | 102.3727 | 0 | 2 | 1 | 2 | 1 | 1 | 2 | 1
02121113 | 982 | Single-Family | 15 | 17 | 0.35 | 0.00055 | Exhaust_Fan | Electric_Resistance | Heat_Pump | 57.487 | 0 | 1.566 | 12.186 | 1.133 | 0 | 3.8263 | 76.1983 | 0 | 2 | 1 | 2 | 1 | 1 | 1 | 3
02121112 | 10 | Single-Family | 15 | 17 | 0.35 | 0.00055 | Exhaust_Fan | Electric_Resistance | Electric | 57.487 | 0 | 1.566 | 12.186 | 1.133 | 0 | 11.479 | 83.851 | 0 | 2 | 1 | 2 | 1 | 1 | 1 | 2
02121111 | 496 | Single-Family | 15 | 17 | 0.35 | 0.00055 | Exhaust_Fan | Electric_Resistance | Gas | 57.487 | 0 | 1.566 | 12.186 | 1.133 | 0 | 14.3487 | 86.7207 | 0 | 2 | 1 | 2 | 1 | 1 | 1 | 1
01323233 | 1446 | Single-Family | 10 | 47 | 0.35 | 0.00035 | ERV | Heat_Pump | Heat_Pump | 12.939 | 0.532 | 1.566 | 12.186 | 3.687 | 0 | 3.8263 | 34.7363 | 0 | 1 | 3 | 2 | 3 | 2 | 3 | 3
01323232 | 474 | Single-Family | 10 | 47 | 0.35 | 0.00035 | ERV | Heat_Pump | Electric | 12.939 | 0.532 | 1.566 | 12.186 | 3.687 | 0 | 11.479 | 42.389 | 0 | 1 | 3 | 2 | 3 | 2 | 3 | 2
01323231 | 960 | Single-Family | 10 | 47 | 0.35 | 0.00035 | ERV | Heat_Pump | Gas | 12.939 | 0.532 | 1.566 | 12.186 | 3.687 | 0 | 14.3487 | 45.2587 | 0 | 1 | 3 | 2 | 3 | 2 | 3 | 1
01323223 | 1284 | Single-Family | 10 | 47 | 0.35 | 0.00035 | ERV | Gas | Heat_Pump | 40.382 | 0 | 1.566 | 12.186 | 1.133 | 0.038 | 3.8263 | 59.1313 | 0 | 1 | 3 | 2 | 3 | 2 | 2 | 3
01323222 | 312 | Single-Family | 10 | 47 | 0.35 | 0.00035 | ERV | Gas | Electric | 40.382 | 0 | 1.566 | 12.186 | 1.133 | 0.038 | 11.479 | 66.784 | 0 | 1 | 3 | 2 | 3 | 2 | 2 | 2
01323221 | 798 | Single-Family | 10 | 47 | 0.35 | 0.00035 | ERV | Gas | Gas | 40.382 | 0 | 1.566 | 12.186 | 1.133 | 0.038 | 14.3487 | 69.6538 | 0 | 1 | 3 | 2 | 3 | 2 | 2 | 1
01323213 | 1122 | Single-Family | 10 | 47 | 0.35 | 0.00035 | ERV | Electric_Resistance | Heat_Pump | 31.526 | 0 | 1.566 | 12.186 | 1.133 | 0 | 3.8263 | 50.2373 | 0 | 1 | 3 | 2 | 3 | 2 | 1 | 3
01323212 | 150 | Single-Family | 10 | 47 | 0.35 | 0.00035 | ERV | Electric_Resistance | Electric | 31.526 | 0 | 1.566 | 12.186 | 1.133 | 0 | 11.479 | 57.89 | 0 | 1 | 3 | 2 | 3 | 2 | 1 | 2
01323211 | 636 | Single-Family | 10 | 47 | 0.35 | 0.00035 | ERV | Electric_Resistance | Gas | 31.526 | 0 | 1.566 | 12.186 | 1.133 | 0 | 14.3487 | 60.7597 | 0 | 1 | 3 | 2 | 3 | 2 | 1 | 1
01323133 | 1365 | Single-Family | 10 | 47 | 0.35 | 0.00035 | Exhaust_Fan | Heat_Pump | Heat_Pump | 15.584 | 0.487 | 1.566 | 12.186 | 3.687 | 0 | 3.8263 | 37.3363 | 0 | 1 | 3 | 2 | 3 | 1 | 3 | 3
01323132 | 393 | Single-Family | 10 | 47 | 0.35 | 0.00035 | Exhaust_Fan | Heat_Pump | Electric | 15.584 | 0.487 | 1.566 | 12.186 | 3.687 | 0 | 11.479 | 44.989 | 0 | 1 | 3 | 2 | 3 | 1 | 3 | 2
01323131 | 879 | Single-Family | 10 | 47 | 0.35 | 0.00035 | Exhaust_Fan | Heat_Pump | Gas | 15.584 | 0.487 | 1.566 | 12.186 | 3.687 | 0 | 14.3487 | 47.8588 | 0 | 1 | 3 | 2 | 3 | 1 | 3 | 1
01323123 | 1203 | Single-Family | 10 | 47 | 0.35 | 0.00035 | Exhaust_Fan | Gas | Heat_Pump | 53.108 | 0 | 1.566 | 12.186 | 1.133 | 0.053 | 3.8263 | 71.8723 | 0 | 1 | 3 | 2 | 3 | 1 | 2 | 3
01323122 | 231 | Single-Family | 10 | 47 | 0.35 | 0.00035 | Exhaust_Fan | Gas | Electric | 53.108 | 0 | 1.566 | 12.186 | 1.133 | 0.053 | 11.479 | 79.525 | 0 | 1 | 3 | 2 | 3 | 1 | 2 | 2
01323121 | 717 | Single-Family | 10 | 47 | 0.35 | 0.00035 | Exhaust_Fan | Gas | Gas | 53.108 | 0 | 1.566 | 12.186 | 1.133 | 0.053 | 14.3487 | 82.3947 | 0 | 1 | 3 | 2 | 3 | 1 | 2 | 1
01323113 | 1041 | Single-Family | 10 | 47 | 0.35 | 0.00035 | Exhaust_Fan | Electric_Resistance | Heat_Pump | 41.789 | 0 | 1.566 | 12.186 | 1.133 | 0 | 3.8263 | 60.5003 | 0 | 1 | 3 | 2 | 3 | 1 | 1 | 3
01323112 | 69 | Single-Family | 10 | 47 | 0.35 | 0.00035 | Exhaust_Fan | Electric_Resistance | Electric | 41.789 | 0 | 1.566 | 12.186 | 1.133 | 0 | 11.479 | 68.153 | 0 | 1 | 3 | 2 | 3 | 1 | 1 | 2
01323111 | 555 | Single-Family | 10 | 47 | 0.35 | 0.00035 | Exhaust_Fan | Electric_Resistance | Gas | 41.789 | 0 | 1.566 | 12.186 | 1.133 | 0 | 14.3487 | 71.0228 | 0 | 1 | 3 | 2 | 3 | 1 | 1 | 1
01322233 | 1419 | Single-Family | 10 | 47 | 0.35 | 0.00045 | ERV | Heat_Pump | Heat_Pump | 15.166 | 0.509 | 1.566 | 12.186 | 4.09 | 0 | 3.8263 | 37.3433 | 0 | 1 | 3 | 2 | 2 | 2 | 3 | 3
01322232 | 447 | Single-Family | 10 | 47 | 0.35 | 0.00045 | ERV | Heat_Pump | Electric | 15.166 | 0.509 | 1.566 | 12.186 | 4.09 | 0 | 11.479 | 44.996 | 0 | 1 | 3 | 2 | 2 | 2 | 3 | 2
01322231 | 933 | Single-Family | 10 | 47 | 0.35 | 0.00045 | ERV | Heat_Pump | Gas | 15.166 | 0.509 | 1.566 | 12.186 | 4.09 | 0 | 14.3487 | 47.8657 | 0 | 1 | 3 | 2 | 2 | 2 | 3 | 1
01322223 | 1257 | Single-Family | 10 | 47 | 0.35 | 0.00045 | ERV | Gas | Heat_Pump | 51.04 | 0 | 1.566 | 12.186 | 1.133 | 0.046 | 3.8263 | 69.7973 | 0 | 1 | 3 | 2 | 2 | 2 | 2 | 3
01322222 | 285 | Single-Family | 10 | 47 | 0.35 | 0.00045 | ERV | Gas | Electric | 51.04 | 0 | 1.566 | 12.186 | 1.133 | 0.046 | 11.479 | 77.45 | 0 | 1 | 3 | 2 | 2 | 2 | 2 | 2
01322221 | 771 | Single-Family | 10 | 47 | 0.35 | 0.00045 | ERV | Gas | Gas | 51.04 | 0 | 1.566 | 12.186 | 1.133 | 0.046 | 14.3487 | 80.3197 | 0 | 1 | 3 | 2 | 2 | 2 | 2 | 1
01322213 | 1095 | Single-Family | 10 | 47 | 0.35 | 0.00045 | ERV | Electric_Resistance | Heat_Pump | 39.873 | 0 | 1.566 | 12.186 | 1.133 | 0 | 3.8263 | 58.5843 | 0 | 1 | 3 | 2 | 2 | 2 | 1 | 3
01322212 | 123 | Single-Family | 10 | 47 | 0.35 | 0.00045 | ERV | Electric_Resistance | Electric | 39.873 | 0 | 1.566 | 12.186 | 1.133 | 0 | 11.479 | 66.237 | 0 | 1 | 3 | 2 | 2 | 2 | 1 | 2
01322211 | 609 | Single-Family | 10 | 47 | 0.35 | 0.00045 | ERV | Electric_Resistance | Gas | 39.873 | 0 | 1.566 | 12.186 | 1.133 | 0 | 14.3487 | 69.1068 | 0 | 1 | 3 | 2 | 2 | 2 | 1 | 1
01322133 | 1338 | Single-Family | 10 | 47 | 0.35 | 0.00045 | Exhaust_Fan | Heat_Pump | Heat_Pump | 17.812 | 0.471 | 1.566 | 12.186 | 4.09 | 0 | 3.8263 | 39.9513 | 0 | 1 | 3 | 2 | 2 | 1 | 3 | 3
01322132 | 366 | Single-Family | 10 | 47 | 0.35 | 0.00045 | Exhaust_Fan | Heat_Pump | Electric | 17.812 | 0.471 | 1.566 | 12.186 | 4.09 | 0 | 11.479 | 47.604 | 0 | 1 | 3 | 2 | 2 | 1 | 3 | 2
01322131 | 852 | Single-Family | 10 | 47 | 0.35 | 0.00045 | Exhaust_Fan | Heat_Pump | Gas | 17.812 | 0.471 | 1.566 | 12.186 | 4.09 | 0 | 14.3487 | 50.4737 | 0 | 1 | 3 | 2 | 2 | 1 | 3 | 1
01322123 | 1176 | Single-Family | 10 | 47 | 0.35 | 0.00045 | Exhaust_Fan | Gas | Heat_Pump | 63.774 | 0 | 1.566 | 12.186 | 1.133 | 0.061 | 3.8263 | 82.5463 | 0 | 1 | 3 | 2 | 2 | 1 | 2 | 3
01322122 | 204 | Single-Family | 10 | 47 | 0.35 | 0.00045 | Exhaust_Fan | Gas | Electric | 63.774 | 0 | 1.566 | 12.186 | 1.133 | 0.061 | 11.479 | 90.199 | 0 | 1 | 3 | 2 | 2 | 1 | 2 | 2
01322121 | 690 | Single-Family | 10 | 47 | 0.35 | 0.00045 | Exhaust_Fan | Gas | Gas | 63.774 | 0 | 1.566 | 12.186 | 1.133 | 0.061 | 14.3487 | 93.0688 | 0 | 1 | 3 | 2 | 2 | 1 | 2 | 1
01322113 | 1014 | Single-Family | 10 | 47 | 0.35 | 0.00045 | Exhaust_Fan | Electric_Resistance | Heat_Pump | 50.166 | 0 | 1.566 | 12.186 | 1.133 | 0 | 3.8263 | 68.8773 | 0 | 1 | 3 | 2 | 2 | 1 | 1 | 3
01322112 | 42 | Single-Family | 10 | 47 | 0.35 | 0.00045 | Exhaust_Fan | Electric_Resistance | Electric | 50.166 | 0 | 1.566 | 12.186 | 1.133 | 0 | 11.479 | 76.53 | 0 | 1 | 3 | 2 | 2 | 1 | 1 | 2
01322111 | 528 | Single-Family | 10 | 47 | 0.35 | 0.00045 | Exhaust_Fan | Electric_Resistance | Gas | 50.166 | 0 | 1.566 | 12.186 | 1.133 | 0 | 14.3487 | 79.3997 | 0 | 1 | 3 | 2 | 2 | 1 | 1 | 1
01321233 | 1392 | Single-Family | 10 | 47 | 0.35 | 0.00055 | ERV | Heat_Pump | Heat_Pump | 17.424 | 0.494 | 1.566 | 12.186 | 4.538 | 0 | 3.8263 | 40.0343 | 0 | 1 | 3 | 2 | 1 | 2 | 3 | 3
01321232 | 420 | Single-Family | 10 | 47 | 0.35 | 0.00055 | ERV | Heat_Pump | Electric | 17.424 | 0.494 | 1.566 | 12.186 | 4.538 | 0 | 11.479 | 47.687 | 0 | 1 | 3 | 2 | 1 | 2 | 3 | 2
01321231 | 906 | Single-Family | 10 | 47 | 0.35 | 0.00055 | ERV | Heat_Pump | Gas | 17.424 | 0.494 | 1.566 | 12.186 | 4.538 | 0 | 14.3487 | 50.5567 | 0 | 1 | 3 | 2 | 1 | 2 | 3 | 1
01321223 | 1230 | Single-Family | 10 | 47 | 0.35 | 0.00055 | ERV | Gas | Heat_Pump | 61.858 | 0 | 1.566 | 12.186 | 1.133 | 0.053 | 3.8263 | 80.6223 | 0 | 1 | 3 | 2 | 1 | 2 | 2 | 3
01321222 | 258 | Single-Family | 10 | 47 | 0.35 | 0.00055 | ERV | Gas | Electric | 61.858 | 0 | 1.566 | 12.186 | 1.133 | 0.053 | 11.479 | 88.275 | 0 | 1 | 3 | 2 | 1 | 2 | 2 | 2
01321221 | 744 | Single-Family | 10 | 47 | 0.35 | 0.00055 | ERV | Gas | Gas | 61.858 | 0 | 1.566 | 12.186 | 1.133 | 0.053 | 14.3487 | 91.1447 | 0 | 1 | 3 | 2 | 1 | 2 | 2 | 1
01321213 | 1068 | Single-Family | 10 | 47 | 0.35 | 0.00055 | ERV | Electric_Resistance | Heat_Pump | 48.342 | 0 | 1.566 | 12.186 | 1.133 | 0 | 3.8263 | 67.0533 | 0 | 1 | 3 | 2 | 1 | 2 | 1 | 3
01321212 | 96 | Single-Family | 10 | 47 | 0.35 | 0.00055 | ERV | Electric_Resistance | Electric | 48.342 | 0 | 1.566 | 12.186 | 1.133 | 0 | 11.479 | 74.706 | 0 | 1 | 3 | 2 | 1 | 2 | 1 | 2
01321211 | 582 | Single-Family | 10 | 47 | 0.35 | 0.00055 | ERV | Electric_Resistance | Gas | 48.342 | 0 | 1.566 | 12.186 | 1.133 | 0 | 14.3487 | 77.5757 | 0 | 1 | 3 | 2 | 1 | 2 | 1 | 1
01321133 | 1311 | Single-Family | 10 | 47 | 0.35 | 0.00055 | Exhaust_Fan | Heat_Pump | Heat_Pump | 20.1 | 0.464 | 1.566 | 12.186 | 4.538 | 0 | 3.8263 | 42.6803 | 0 | 1 | 3 | 2 | 1 | 1 | 3 | 3
01321132 | 339 | Single-Family | 10 | 47 | 0.35 | 0.00055 | Exhaust_Fan | Heat_Pump | Electric | 20.1 | 0.464 | 1.566 | 12.186 | 4.538 | 0 | 11.479 | 50.333 | 0 | 1 | 3 | 2 | 1 | 1 | 3 | 2
01321131 | 825 | Single-Family | 10 | 47 | 0.35 | 0.00055 | Exhaust_Fan | Heat_Pump | Gas | 20.1 | 0.464 | 1.566 | 12.186 | 4.538 | 0 | 14.3487 | 53.2027 | 0 | 1 | 3 | 2 | 1 | 1 | 3 | 1
01321123 | 1149 | Single-Family | 10 | 47 | 0.35 | 0.00055 | Exhaust_Fan | Gas | Heat_Pump | 74.516 | 0 | 1.566 | 12.186 | 1.133 | 0.068 | 3.8263 | 93.2953 | 0 | 1 | 3 | 2 | 1 | 1 | 2 | 3
01321122 | 177 | Single-Family | 10 | 47 | 0.35 | 0.00055 | Exhaust_Fan | Gas | Electric | 74.516 | 0 | 1.566 | 12.186 | 1.133 | 0.068 | 11.479 | 100.948 | 0 | 1 | 3 | 2 | 1 | 1 | 2 | 2
01321121 | 663 | Single-Family | 10 | 47 | 0.35 | 0.00055 | Exhaust_Fan | Gas | Gas | 74.516 | 0 | 1.566 | 12.186 | 1.133 | 0.068 | 14.3487 | 103.8177 | 0 | 1 | 3 | 2 | 1 | 1 | 2 | 1
01321113 | 987 | Single-Family | 10 | 47 | 0.35 | 0.00055 | Exhaust_Fan | Electric_Resistance | Heat_Pump | 58.604 | 0 | 1.566 | 12.186 | 1.133 | 0 | 3.8263 | 77.3153 | 0 | 1 | 3 | 2 | 1 | 1 | 1 | 3
01321112 | 15 | Single-Family | 10 | 47 | 0.35 | 0.00055 | Exhaust_Fan | Electric_Resistance | Electric | 58.604 | 0 | 1.566 | 12.186 | 1.133 | 0 | 11.479 | 84.968 | 0 | 1 | 3 | 2 | 1 | 1 | 1 | 2
01321111 | 501 | Single-Family | 10 | 47 | 0.35 | 0.00055 | Exhaust_Fan | Electric_Resistance | Gas | 58.604 | 0 | 1.566 | 12.186 | 1.133 | 0 | 14.3487 | 87.8377 | 0 | 1 | 3 | 2 | 1 | 1 | 1 | 1
01223233 | 1443 | Single-Family | 10 | 37 | 0.35 | 0.00035 | ERV | Heat_Pump | Heat_Pump | 13.045 | 0.547 | 1.566 | 12.186 | 3.725 | 0 | 3.8263 | 34.8953 | 0 | 1 | 2 | 2 | 3 | 2 | 3 | 3
01223232 | 471 | Single-Family | 10 | 37 | 0.35 | 0.00035 | ERV | Heat_Pump | Electric | 13.045 | 0.547 | 1.566 | 12.186 | 3.725 | 0 | 11.479 | 42.548 | 0 | 1 | 2 | 2 | 3 | 2 | 3 | 2
01223231 | 957 | Single-Family | 10 | 37 | 0.35 | 0.00035 | ERV | Heat_Pump | Gas | 13.045 | 0.547 | 1.566 | 12.186 | 3.725 | 0 | 14.3487 | 45.4177 | 0 | 1 | 2 | 2 | 3 | 2 | 3 | 1
01223223 | 1281 | Single-Family | 10 | 37 | 0.35 | 0.00035 | ERV | Gas | Heat_Pump | 40.846 | 0 | 1.566 | 12.186 | 1.133 | 0.038 | 3.8263 | 59.5953 | 0 | 1 | 2 | 2 | 3 | 2 | 2 | 3
01223222 | 309 | Single-Family | 10 | 37 | 0.35 | 0.00035 | ERV | Gas | Electric | 40.846 | 0 | 1.566 | 12.186 | 1.133 | 0.038 | 11.479 | 67.248 | 0 | 1 | 2 | 2 | 3 | 2 | 2 | 2
01223221 | 795 | Single-Family | 10 | 37 | 0.35 | 0.00035 | ERV | Gas | Gas | 40.846 | 0 | 1.566 | 12.186 | 1.133 | 0.038 | 14.3487 | 70.1178 | 0 | 1 | 2 | 2 | 3 | 2 | 2 | 1
01223213 | 1119 | Single-Family | 10 | 37 | 0.35 | 0.00035 | ERV | Electric_Resistance | Heat_Pump | 31.891 | 0 | 1.566 | 12.186 | 1.133 | 0 | 3.8263 | 50.6023 | 0 | 1 | 2 | 2 | 3 | 2 | 1 | 3
01223212 | 147 | Single-Family | 10 | 37 | 0.35 | 0.00035 | ERV | Electric_Resistance | Electric | 31.891 | 0 | 1.566 | 12.186 | 1.133 | 0 | 11.479 | 58.255 | 0 | 1 | 2 | 2 | 3 | 2 | 1 | 2
01223211 | 633 | Single-Family | 10 | 37 | 0.35 | 0.00035 | ERV | Electric_Resistance | Gas | 31.891 | 0 | 1.566 | 12.186 | 1.133 | 0 | 14.3487 | 61.1248 | 0 | 1 | 2 | 2 | 3 | 2 | 1 | 1
01223133 | 1362 | Single-Family | 10 | 37 | 0.35 | 0.00035 | Exhaust_Fan | Heat_Pump | Heat_Pump | 15.698 | 0.494 | 1.566 | 12.186 | 3.725 | 0 | 3.8263 | 37.4953 | 0 | 1 | 2 | 2 | 3 | 1 | 3 | 3
01223132 | 390 | Single-Family | 10 | 37 | 0.35 | 0.00035 | Exhaust_Fan | Heat_Pump | Electric | 15.698 | 0.494 | 1.566 | 12.186 | 3.725 | 0 | 11.479 | 45.148 | 0 | 1 | 2 | 2 | 3 | 1 | 3 | 2
01223131 | 876 | Single-Family | 10 | 37 | 0.35 | 0.00035 | Exhaust_Fan | Heat_Pump | Gas | 15.698 | 0.494 | 1.566 | 12.186 | 3.725 | 0 | 14.3487 | 48.0177 | 0 | 1 | 2 | 2 | 3 | 1 | 3 | 1
01223123 | 1200 | Single-Family | 10 | 37 | 0.35 | 0.00035 | Exhaust_Fan | Gas | Heat_Pump | 53.572 | 0 | 1.566 | 12.186 | 1.133 | 0.053 | 3.8263 | 72.3363 | 0 | 1 | 2 | 2 | 3 | 1 | 2 | 3
01223122 | 228 | Single-Family | 10 | 37 | 0.35 | 0.00035 | Exhaust_Fan | Gas | Electric | 53.572 | 0 | 1.566 | 12.186 | 1.133 | 0.053 | 11.479 | 79.989 | 0 | 1 | 2 | 2 | 3 | 1 | 2 | 2
01223121 | 714 | Single-Family | 10 | 37 | 0.35 | 0.00035 | Exhaust_Fan | Gas | Gas | 53.572 | 0 | 1.566 | 12.186 | 1.133 | 0.053 | 14.3487 | 82.8588 | 0 | 1 | 2 | 2 | 3 | 1 | 2 | 1
01223113 | 1038 | Single-Family | 10 | 37 | 0.35 | 0.00035 | Exhaust_Fan | Electric_Resistance | Heat_Pump | 42.153 | 0 | 1.566 | 12.186 | 1.133 | 0 | 3.8263 | 60.8643 | 0 | 1 | 2 | 2 | 3 | 1 | 1 | 3
01223112 | 66 | Single-Family | 10 | 37 | 0.35 | 0.00035 | Exhaust_Fan | Electric_Resistance | Electric | 42.153 | 0 | 1.566 | 12.186 | 1.133 | 0 | 11.479 | 68.517 | 0 | 1 | 2 | 2 | 3 | 1 | 1 | 2
01223111 | 552 | Single-Family | 10 | 37 | 0.35 | 0.00035 | Exhaust_Fan | Electric_Resistance | Gas | 42.153 | 0 | 1.566 | 12.186 | 1.133 | 0 | 14.3487 | 71.3868 | 0 | 1 | 2 | 2 | 3 | 1 | 1 | 1
01222233 | 1416 | Single-Family | 10 | 37 | 0.35 | 0.00045 | ERV | Heat_Pump | Heat_Pump | 15.265 | 0.525 | 1.566 | 12.186 | 4.113 | 0 | 3.8263 | 37.4813 | 0 | 1 | 2 | 2 | 2 | 2 | 3 | 3
01222232 | 444 | Single-Family | 10 | 37 | 0.35 | 0.00045 | ERV | Heat_Pump | Electric | 15.265 | 0.525 | 1.566 | 12.186 | 4.113 | 0 | 11.479 | 45.134 | 0 | 1 | 2 | 2 | 2 | 2 | 3 | 2
01222231 | 930 | Single-Family | 10 | 37 | 0.35 | 0.00045 | ERV | Heat_Pump | Gas | 15.265 | 0.525 | 1.566 | 12.186 | 4.113 | 0 | 14.3487 | 48.0037 | 0 | 1 | 2 | 2 | 2 | 2 | 3 | 1
01222223 | 1254 | Single-Family | 10 | 37 | 0.35 | 0.00045 | ERV | Gas | Heat_Pump | 51.504 | 0 | 1.566 | 12.186 | 1.133 | 0.046 | 3.8263 | 70.2613 | 0 | 1 | 2 | 2 | 2 | 2 | 2 | 3
01222222 | 282 | Single-Family | 10 | 37 | 0.35 | 0.00045 | ERV | Gas | Electric | 51.504 | 0 | 1.566 | 12.186 | 1.133 | 0.046 | 11.479 | 77.914 | 0 | 1 | 2 | 2 | 2 | 2 | 2 | 2
01222221 | 768 | Single-Family | 10 | 37 | 0.35 | 0.00045 | ERV | Gas | Gas | 51.504 | 0 | 1.566 | 12.186 | 1.133 | 0.046 | 14.3487 | 80.7837 | 0 | 1 | 2 | 2 | 2 | 2 | 2 | 1
01222213 | 1092 | Single-Family | 10 | 37 | 0.35 | 0.00045 | ERV | Electric_Resistance | Heat_Pump | 40.23 | 0 | 1.566 | 12.186 | 1.133 | 0 | 3.8263 | 58.9413 | 0 | 1 | 2 | 2 | 2 | 2 | 1 | 3
01222212 | 120 | Single-Family | 10 | 37 | 0.35 | 0.00045 | ERV | Electric_Resistance | Electric | 40.23 | 0 | 1.566 | 12.186 | 1.133 | 0 | 11.479 | 66.594 | 0 | 1 | 2 | 2 | 2 | 2 | 1 | 2
01222211 | 606 | Single-Family | 10 | 37 | 0.35 | 0.00045 | ERV | Electric_Resistance | Gas | 40.23 | 0 | 1.566 | 12.186 | 1.133 | 0 | 14.3487 | 69.4638 | 0 | 1 | 2 | 2 | 2 | 2 | 1 | 1
01222133 | 1335 | Single-Family | 10 | 37 | 0.35 | 0.00045 | Exhaust_Fan | Heat_Pump | Heat_Pump | 17.918 | 0.479 | 1.566 | 12.186 | 4.113 | 0 | 3.8263 | 40.0883 | 0 | 1 | 2 | 2 | 2 | 1 | 3 | 3
01222132 | 363 | Single-Family | 10 | 37 | 0.35 | 0.00045 | Exhaust_Fan | Heat_Pump | Electric | 17.918 | 0.479 | 1.566 | 12.186 | 4.113 | 0 | 11.479 | 47.741 | 0 | 1 | 2 | 2 | 2 | 1 | 3 | 2
01222131 | 849 | Single-Family | 10 | 37 | 0.35 | 0.00045 | Exhaust_Fan | Heat_Pump | Gas | 17.918 | 0.479 | 1.566 | 12.186 | 4.113 | 0 | 14.3487 | 50.6107 | 0 | 1 | 2 | 2 | 2 | 1 | 3 | 1
01222123 | 1173 | Single-Family | 10 | 37 | 0.35 | 0.00045 | Exhaust_Fan | Gas | Heat_Pump | 64.23 | 0 | 1.566 | 12.186 | 1.133 | 0.061 | 3.8263 | 83.0023 | 0 | 1 | 2 | 2 | 2 | 1 | 2 | 3
01222122 | 201 | Single-Family | 10 | 37 | 0.35 | 0.00045 | Exhaust_Fan | Gas | Electric | 64.23 | 0 | 1.566 | 12.186 | 1.133 | 0.061 | 11.479 | 90.655 | 0 | 1 | 2 | 2 | 2 | 1 | 2 | 2
01222121 | 687 | Single-Family | 10 | 37 | 0.35 | 0.00045 | Exhaust_Fan | Gas | Gas | 64.23 | 0 | 1.566 | 12.186 | 1.133 | 0.061 | 14.3487 | 93.5247 | 0 | 1 | 2 | 2 | 2 | 1 | 2 | 1
01222113 | 1011 | Single-Family | 10 | 37 | 0.35 | 0.00045 | Exhaust_Fan | Electric_Resistance | Heat_Pump | 50.523 | 0 | 1.566 | 12.186 | 1.133 | 0 | 3.8263 | 69.2343 | 0 | 1 | 2 | 2 | 2 | 1 | 1 | 3
01222112 | 39 | Single-Family | 10 | 37 | 0.35 | 0.00045 | Exhaust_Fan | Electric_Resistance | Electric | 50.523 | 0 | 1.566 | 12.186 | 1.133 | 0 | 11.479 | 76.887 | 0 | 1 | 2 | 2 | 2 | 1 | 1 | 2
01222111 | 525 | Single-Family | 10 | 37 | 0.35 | 0.00045 | Exhaust_Fan | Electric_Resistance | Gas | 50.523 | 0 | 1.566 | 12.186 | 1.133 | 0 | 14.3487 | 79.7567 | 0 | 1 | 2 | 2 | 2 | 1 | 1 | 1
01221233 | 1389 | Single-Family | 10 | 37 | 0.35 | 0.00055 | ERV | Heat_Pump | Heat_Pump | 17.53 | 0.509 | 1.566 | 12.186 | 4.569 | 0 | 3.8263 | 40.1863 | 0 | 1 | 2 | 2 | 1 | 2 | 3 | 3
01221232 | 417 | Single-Family | 10 | 37 | 0.35 | 0.00055 | ERV | Heat_Pump | Electric | 17.53 | 0.509 | 1.566 | 12.186 | 4.569 | 0 | 11.479 | 47.839 | 0 | 1 | 2 | 2 | 1 | 2 | 3 | 2
01221231 | 903 | Single-Family | 10 | 37 | 0.35 | 0.00055 | ERV | Heat_Pump | Gas | 17.53 | 0.509 | 1.566 | 12.186 | 4.569 | 0 | 14.3487 | 50.7087 | 0 | 1 | 2 | 2 | 1 | 2 | 3 | 1
01221223 | 1227 | Single-Family | 10 | 37 | 0.35 | 0.00055 | ERV | Gas | Heat_Pump | 62.322 | 0 | 1.566 | 12.186 | 1.133 | 0.053 | 3.8263 | 81.0863 | 0 | 1 | 2 | 2 | 1 | 2 | 2 | 3
01221222 | 255 | Single-Family | 10 | 37 | 0.35 | 0.00055 | ERV | Gas | Electric | 62.322 | 0 | 1.566 | 12.186 | 1.133 | 0.053 | 11.479 | 88.739 | 0 | 1 | 2 | 2 | 1 | 2 | 2 | 2
01221221 | 741 | Single-Family | 10 | 37 | 0.35 | 0.00055 | ERV | Gas | Gas | 62.322 | 0 | 1.566 | 12.186 | 1.133 | 0.053 | 14.3487 | 91.6088 | 0 | 1 | 2 | 2 | 1 | 2 | 2 | 1
01221213 | 1065 | Single-Family | 10 | 37 | 0.35 | 0.00055 | ERV | Electric_Resistance | Heat_Pump | 48.707 | 0 | 1.566 | 12.186 | 1.133 | 0 | 3.8263 | 67.4183 | 0 | 1 | 2 | 2 | 1 | 2 | 1 | 3
01221212 | 93 | Single-Family | 10 | 37 | 0.35 | 0.00055 | ERV | Electric_Resistance | Electric | 48.707 | 0 | 1.566 | 12.186 | 1.133 | 0 | 11.479 | 75.071 | 0 | 1 | 2 | 2 | 1 | 2 | 1 | 2
01221211 | 579 | Single-Family | 10 | 37 | 0.35 | 0.00055 | ERV | Electric_Resistance | Gas | 48.707 | 0 | 1.566 | 12.186 | 1.133 | 0 | 14.3487 | 77.9408 | 0 | 1 | 2 | 2 | 1 | 2 | 1 | 1
01221133 | 1308 | Single-Family | 10 | 37 | 0.35 | 0.00055 | Exhaust_Fan | Heat_Pump | Heat_Pump | 20.199 | 0.471 | 1.566 | 12.186 | 4.569 | 0 | 3.8263 | 42.8173 | 0 | 1 | 2 | 2 | 1 | 1 | 3 | 3
01221132 | 336 | Single-Family | 10 | 37 | 0.35 | 0.00055 | Exhaust_Fan | Heat_Pump | Electric | 20.199 | 0.471 | 1.566 | 12.186 | 4.569 | 0 | 11.479 | 50.47 | 0 | 1 | 2 | 2 | 1 | 1 | 3 | 2
01221131 | 822 | Single-Family | 10 | 37 | 0.35 | 0.00055 | Exhaust_Fan | Heat_Pump | Gas | 20.199 | 0.471 | 1.566 | 12.186 | 4.569 | 0 | 14.3487 | 53.3397 | 0 | 1 | 2 | 2 | 1 | 1 | 3 | 1
01221123 | 1146 | Single-Family | 10 | 37 | 0.35 | 0.00055 | Exhaust_Fan | Gas | Heat_Pump | 74.98 | 0 | 1.566 | 12.186 | 1.133 | 0.068 | 3.8263 | 93.7593 | 0 | 1 | 2 | 2 | 1 | 1 | 2 | 3
01221122 | 174 | Single-Family | 10 | 37 | 0.35 | 0.00055 | Exhaust_Fan | Gas | Electric | 74.98 | 0 | 1.566 | 12.186 | 1.133 | 0.068 | 11.479 | 101.412 | 0 | 1 | 2 | 2 | 1 | 1 | 2 | 2
01221121 | 660 | Single-Family | 10 | 37 | 0.35 | 0.00055 | Exhaust_Fan | Gas | Gas | 74.98 | 0 | 1.566 | 12.186 | 1.133 | 0.068 | 14.3487 | 104.2817 | 0 | 1 | 2 | 2 | 1 | 1 | 2 | 1
01221113 | 984 | Single-Family | 10 | 37 | 0.35 | 0.00055 | Exhaust_Fan | Electric_Resistance | Heat_Pump | 58.962 | 0 | 1.566 | 12.186 | 1.133 | 0 | 3.8263 | 77.6733 | 0 | 1 | 2 | 2 | 1 | 1 | 1 | 3
01221112 | 12 | Single-Family | 10 | 37 | 0.35 | 0.00055 | Exhaust_Fan | Electric_Resistance | Electric | 58.962 | 0 | 1.566 | 12.186 | 1.133 | 0 | 11.479 | 85.326 | 0 | 1 | 2 | 2 | 1 | 1 | 1 | 2
01221111 | 498 | Single-Family | 10 | 37 | 0.35 | 0.00055 | Exhaust_Fan | Electric_Resistance | Gas | 58.962 | 0 | 1.566 | 12.186 | 1.133 | 0 | 14.3487 | 88.1957 | 0 | 1 | 2 | 2 | 1 | 1 | 1 | 1
01123233 | 1440 | Single-Family | 10 | 17 | 0.35 | 0.00035 | ERV | Heat_Pump | Heat_Pump | 13.57 | 0.616 | 1.566 | 12.186 | 3.9 | 0 | 3.8263 | 35.6643 | 0 | 1 | 1 | 2 | 3 | 2 | 3 | 3
01123232 | 468 | Single-Family | 10 | 17 | 0.35 | 0.00035 | ERV | Heat_Pump | Electric | 13.57 | 0.616 | 1.566 | 12.186 | 3.9 | 0 | 11.479 | 43.317 | 0 | 1 | 1 | 2 | 3 | 2 | 3 | 2
01123231 | 954 | Single-Family | 10 | 17 | 0.35 | 0.00035 | ERV | Heat_Pump | Gas | 13.57 | 0.616 | 1.566 | 12.186 | 3.9 | 0 | 14.3487 | 46.1868 | 0 | 1 | 1 | 2 | 3 | 2 | 3 | 1
01123223 | 1278 | Single-Family | 10 | 17 | 0.35 | 0.00035 | ERV | Gas | Heat_Pump | 43.172 | 0 | 1.566 | 12.186 | 1.133 | 0.038 | 3.8263 | 61.9213 | 0 | 1 | 1 | 2 | 3 | 2 | 2 | 3
01123222 | 306 | Single-Family | 10 | 17 | 0.35 | 0.00035 | ERV | Gas | Electric | 43.172 | 0 | 1.566 | 12.186 | 1.133 | 0.038 | 11.479 | 69.574 | 0 | 1 | 1 | 2 | 3 | 2 | 2 | 2
01123221 | 792 | Single-Family | 10 | 17 | 0.35 | 0.00035 | ERV | Gas | Gas | 43.172 | 0 | 1.566 | 12.186 | 1.133 | 0.038 | 14.3487 | 72.4437 | 0 | 1 | 1 | 2 | 3 | 2 | 2 | 1
01123213 | 1116 | Single-Family | 10 | 17 | 0.35 | 0.00035 | ERV | Electric_Resistance | Heat_Pump | 33.708 | 0 | 1.566 | 12.186 | 1.133 | 0 | 3.8263 | 52.4193 | 0 | 1 | 1 | 2 | 3 | 2 | 1 | 3
01123212 | 144 | Single-Family | 10 | 17 | 0.35 | 0.00035 | ERV | Electric_Resistance | Electric | 33.708 | 0 | 1.566 | 12.186 | 1.133 | 0 | 11.479 | 60.072 | 0 | 1 | 1 | 2 | 3 | 2 | 1 | 2
01123211 | 630 | Single-Family | 10 | 17 | 0.35 | 0.00035 | ERV | Electric_Resistance | Gas | 33.708 | 0 | 1.566 | 12.186 | 1.133 | 0 | 14.3487 | 62.9417 | 0 | 1 | 1 | 2 | 3 | 2 | 1 | 1
01123133 | 1359 | Single-Family | 10 | 17 | 0.35 | 0.00035 | Exhaust_Fan | Heat_Pump | Heat_Pump | 16.246 | 0.563 | 1.566 | 12.186 | 3.9 | 0 | 3.8263 | 38.2873 | 0 | 1 | 1 | 2 | 3 | 1 | 3 | 3
01123132 | 387 | Single-Family | 10 | 17 | 0.35 | 0.00035 | Exhaust_Fan | Heat_Pump | Electric | 16.246 | 0.563 | 1.566 | 12.186 | 3.9 | 0 | 11.479 | 45.94 | 0 | 1 | 1 | 2 | 3 | 1 | 3 | 2
01123131 | 873 | Single-Family | 10 | 17 | 0.35 | 0.00035 | Exhaust_Fan | Heat_Pump | Gas | 16.246 | 0.563 | 1.566 | 12.186 | 3.9 | 0 | 14.3487 | 48.8097 | 0 | 1 | 1 | 2 | 3 | 1 | 3 | 1
01123123 | 1197 | Single-Family | 10 | 17 | 0.35 | 0.00035 | Exhaust_Fan | Gas | Heat_Pump | 55.86 | 0 | 1.566 | 12.186 | 1.133 | 0.053 | 3.8263 | 74.6243 | 0 | 1 | 1 | 2 | 3 | 1 | 2 | 3
01123122 | 225 | Single-Family | 10 | 17 | 0.35 | 0.00035 | Exhaust_Fan | Gas | Electric | 55.86 | 0 | 1.566 | 12.186 | 1.133 | 0.053 | 11.479 | 82.277 | 0 | 1 | 1 | 2 | 3 | 1 | 2 | 2
01123121 | 711 | Single-Family | 10 | 17 | 0.35 | 0.00035 | Exhaust_Fan | Gas | Gas | 55.86 | 0 | 1.566 | 12.186 | 1.133 | 0.053 | 14.3487 | 85.1467 | 0 | 1 | 1 | 2 | 3 | 1 | 2 | 1
01123113 | 1035 | Single-Family | 10 | 17 | 0.35 | 0.00035 | Exhaust_Fan | Electric_Resistance | Heat_Pump | 43.948 | 0 | 1.566 | 12.186 | 1.133 | 0 | 3.8263 | 62.6593 | 0 | 1 | 1 | 2 | 3 | 1 | 1 | 3
01123112 | 63 | Single-Family | 10 | 17 | 0.35 | 0.00035 | Exhaust_Fan | Electric_Resistance | Electric | 43.948 | 0 | 1.566 | 12.186 | 1.133 | 0 | 11.479 | 70.312 | 0 | 1 | 1 | 2 | 3 | 1 | 1 | 2
01123111 | 549 | Single-Family | 10 | 17 | 0.35 | 0.00035 | Exhaust_Fan | Electric_Resistance | Gas | 43.948 | 0 | 1.566 | 12.186 | 1.133 | 0 | 14.3487 | 73.1818 | 0 | 1 | 1 | 2 | 3 | 1 | 1 | 1
01122233 | 1413 | Single-Family | 10 | 17 | 0.35 | 0.00045 | ERV | Heat_Pump | Heat_Pump | 15.774 | 0.585 | 1.566 | 12.186 | 4.25 | 0 | 3.8263 | 38.1873 | 0 | 1 | 1 | 2 | 2 | 2 | 3 | 3
01122232 | 441 | Single-Family | 10 | 17 | 0.35 | 0.00045 | ERV | Heat_Pump | Electric | 15.774 | 0.585 | 1.566 | 12.186 | 4.25 | 0 | 11.479 | 45.84 | 0 | 1 | 1 | 2 | 2 | 2 | 3 | 2
01122231 | 927 | Single-Family | 10 | 17 | 0.35 | 0.00045 | ERV | Heat_Pump | Gas | 15.774 | 0.585 | 1.566 | 12.186 | 4.25 | 0 | 14.3487 | 48.7097 | 0 | 1 | 1 | 2 | 2 | 2 | 3 | 1
01122223 | 1251 | Single-Family | 10 | 17 | 0.35 | 0.00045 | ERV | Gas | Heat_Pump | 53.83 | 0 | 1.566 | 12.186 | 1.133 | 0.046 | 3.8263 | 72.5873 | 0 | 1 | 1 | 2 | 2 | 2 | 2 | 3
01122222 | 279 | Single-Family | 10 | 17 | 0.35 | 0.00045 | ERV | Gas | Electric | 53.83 | 0 | 1.566 | 12.186 | 1.133 | 0.046 | 11.479 | 80.24 | 0 | 1 | 1 | 2 | 2 | 2 | 2 | 2
01122221 | 765 | Single-Family | 10 | 17 | 0.35 | 0.00045 | ERV | Gas | Gas | 53.83 | 0 | 1.566 | 12.186 | 1.133 | 0.046 | 14.3487 | 83.1097 | 0 | 1 | 1 | 2 | 2 | 2 | 2 | 1
01122213 | 1089 | Single-Family | 10 | 17 | 0.35 | 0.00045 | ERV | Electric_Resistance | Heat_Pump | 42.055 | 0 | 1.566 | 12.186 | 1.133 | 0 | 3.8263 | 60.7663 | 0 | 1 | 1 | 2 | 2 | 2 | 1 | 3
01122212 | 117 | Single-Family | 10 | 17 | 0.35 | 0.00045 | ERV | Electric_Resistance | Electric | 42.055 | 0 | 1.566 | 12.186 | 1.133 | 0 | 11.479 | 68.419 | 0 | 1 | 1 | 2 | 2 | 2 | 1 | 2
01122211 | 603 | Single-Family | 10 | 17 | 0.35 | 0.00045 | ERV | Electric_Resistance | Gas | 42.055 | 0 | 1.566 | 12.186 | 1.133 | 0 | 14.3487 | 71.2888 | 0 | 1 | 1 | 2 | 2 | 2 | 1 | 1
01122133 | 1332 | Single-Family | 10 | 17 | 0.35 | 0.00045 | Exhaust_Fan | Heat_Pump | Heat_Pump | 18.435 | 0.54 | 1.566 | 12.186 | 4.25 | 0 | 3.8263 | 40.8033 | 0 | 1 | 1 | 2 | 2 | 1 | 3 | 3
01122132 | 360 | Single-Family | 10 | 17 | 0.35 | 0.00045 | Exhaust_Fan | Heat_Pump | Electric | 18.435 | 0.54 | 1.566 | 12.186 | 4.25 | 0 | 11.479 | 48.456 | 0 | 1 | 1 | 2 | 2 | 1 | 3 | 2
01122131 | 846 | Single-Family | 10 | 17 | 0.35 | 0.00045 | Exhaust_Fan | Heat_Pump | Gas | 18.435 | 0.54 | 1.566 | 12.186 | 4.25 | 0 | 14.3487 | 51.3257 | 0 | 1 | 1 | 2 | 2 | 1 | 3 | 1
01122123 | 1170 | Single-Family | 10 | 17 | 0.35 | 0.00045 | Exhaust_Fan | Gas | Heat_Pump | 66.518 | 0 | 1.566 | 12.186 | 1.133 | 0.061 | 3.8263 | 85.2903 | 0 | 1 | 1 | 2 | 2 | 1 | 2 | 3
01122122 | 198 | Single-Family | 10 | 17 | 0.35 | 0.00045 | Exhaust_Fan | Gas | Electric | 66.518 | 0 | 1.566 | 12.186 | 1.133 | 0.061 | 11.479 | 92.943 | 0 | 1 | 1 | 2 | 2 | 1 | 2 | 2
01122121 | 684 | Single-Family | 10 | 17 | 0.35 | 0.00045 | Exhaust_Fan | Gas | Gas | 66.518 | 0 | 1.566 | 12.186 | 1.133 | 0.061 | 14.3487 | 95.8128 | 0 | 1 | 1 | 2 | 2 | 1 | 2 | 1
01122113 | 1008 | Single-Family | 10 | 17 | 0.35 | 0.00045 | Exhaust_Fan | Electric_Resistance | Heat_Pump | 52.318 | 0 | 1.566 | 12.186 | 1.133 | 0 | 3.8263 | 71.0293 | 0 | 1 | 1 | 2 | 2 | 1 | 1 | 3
01122112 | 36 | Single-Family | 10 | 17 | 0.35 | 0.00045 | Exhaust_Fan | Electric_Resistance | Electric | 52.318 | 0 | 1.566 | 12.186 | 1.133 | 0 | 11.479 | 78.682 | 0 | 1 | 1 | 2 | 2 | 1 | 1 | 2
01122111 | 522 | Single-Family | 10 | 17 | 0.35 | 0.00045 | Exhaust_Fan | Electric_Resistance | Gas | 52.318 | 0 | 1.566 | 12.186 | 1.133 | 0 | 14.3487 | 81.5517 | 0 | 1 | 1 | 2 | 2 | 1 | 1 | 1
01121233 | 1386 | Single-Family | 10 | 17 | 0.35 | 0.00055 | ERV | Heat_Pump | Heat_Pump | 18.04 | 0.57 | 1.566 | 12.186 | 4.698 | 0 | 3.8263 | 40.8863 | 0 | 1 | 1 | 2 | 1 | 2 | 3 | 3
01121232 | 414 | Single-Family | 10 | 17 | 0.35 | 0.00055 | ERV | Heat_Pump | Electric | 18.04 | 0.57 | 1.566 | 12.186 | 4.698 | 0 | 11.479 | 48.539 | 0 | 1 | 1 | 2 | 1 | 2 | 3 | 2
01121231 | 900 | Single-Family | 10 | 17 | 0.35 | 0.00055 | ERV | Heat_Pump | Gas | 18.04 | 0.57 | 1.566 | 12.186 | 4.698 | 0 | 14.3487 | 51.4087 | 0 | 1 | 1 | 2 | 1 | 2 | 3 | 1
01121223 | 1224 | Single-Family | 10 | 17 | 0.35 | 0.00055 | ERV | Gas | Heat_Pump | 64.641 | 0 | 1.566 | 12.186 | 1.133 | 0.053 | 3.8263 | 83.4053 | 0 | 1 | 1 | 2 | 1 | 2 | 2 | 3
01121222 | 252 | Single-Family | 10 | 17 | 0.35 | 0.00055 | ERV | Gas | Electric | 64.641 | 0 | 1.566 | 12.186 | 1.133 | 0.053 | 11.479 | 91.058 | 0 | 1 | 1 | 2 | 1 | 2 | 2 | 2
01121221 | 738 | Single-Family | 10 | 17 | 0.35 | 0.00055 | ERV | Gas | Gas | 64.641 | 0 | 1.566 | 12.186 | 1.133 | 0.053 | 14.3487 | 93.9277 | 0 | 1 | 1 | 2 | 1 | 2 | 2 | 1
01121213 | 1062 | Single-Family | 10 | 17 | 0.35 | 0.00055 | ERV | Electric_Resistance | Heat_Pump | 50.523 | 0 | 1.566 | 12.186 | 1.133 | 0 | 3.8263 | 69.2343 | 0 | 1 | 1 | 2 | 1 | 2 | 1 | 3
01121212 | 90 | Single-Family | 10 | 17 | 0.35 | 0.00055 | ERV | Electric_Resistance | Electric | 50.523 | 0 | 1.566 | 12.186 | 1.133 | 0 | 11.479 | 76.887 | 0 | 1 | 1 | 2 | 1 | 2 | 1 | 2
01121211 | 576 | Single-Family | 10 | 17 | 0.35 | 0.00055 | ERV | Electric_Resistance | Gas | 50.523 | 0 | 1.566 | 12.186 | 1.133 | 0 | 14.3487 | 79.7567 | 0 | 1 | 1 | 2 | 1 | 2 | 1 | 1
01121133 | 1305 | Single-Family | 10 | 17 | 0.35 | 0.00055 | Exhaust_Fan | Heat_Pump | Heat_Pump | 20.716 | 0.532 | 1.566 | 12.186 | 4.698 | 0 | 3.8263 | 43.5243 | 0 | 1 | 1 | 2 | 1 | 1 | 3 | 3
01121132 | 333 | Single-Family | 10 | 17 | 0.35 | 0.00055 | Exhaust_Fan | Heat_Pump | Electric | 20.716 | 0.532 | 1.566 | 12.186 | 4.698 | 0 | 11.479 | 51.177 | 0 | 1 | 1 | 2 | 1 | 1 | 3 | 2
01121131 | 819 | Single-Family | 10 | 17 | 0.35 | 0.00055 | Exhaust_Fan | Heat_Pump | Gas | 20.716 | 0.532 | 1.566 | 12.186 | 4.698 | 0 | 14.3487 | 54.0468 | 0 | 1 | 1 | 2 | 1 | 1 | 3 | 1
01121123 | 1143 | Single-Family | 10 | 17 | 0.35 | 0.00055 | Exhaust_Fan | Gas | Heat_Pump | 77.268 | 0 | 1.566 | 12.186 | 1.133 | 0.068 | 3.8263 | 96.0473 | 0 | 1 | 1 | 2 | 1 | 1 | 2 | 3
01121122 | 171 | Single-Family | 10 | 17 | 0.35 | 0.00055 | Exhaust_Fan | Gas | Electric | 77.268 | 0 | 1.566 | 12.186 | 1.133 | 0.068 | 11.479 | 103.7 | 0 | 1 | 1 | 2 | 1 | 1 | 2 | 2
01121121 | 657 | Single-Family | 10 | 17 | 0.35 | 0.00055 | Exhaust_Fan | Gas | Gas | 77.268 | 0 | 1.566 | 12.186 | 1.133 | 0.068 | 14.3487 | 106.5697 | 0 | 1 | 1 | 2 | 1 | 1 | 2 | 1
01121113 | 981 | Single-Family | 10 | 17 | 0.35 | 0.00055 | Exhaust_Fan | Electric_Resistance | Heat_Pump | 60.756 | 0 | 1.566 | 12.186 | 1.133 | 0 | 3.8263 | 79.4673 | 0 | 1 | 1 | 2 | 1 | 1 | 1 | 3
01121112 | 9 | Single-Family | 10 | 17 | 0.35 | 0.00055 | Exhaust_Fan | Electric_Resistance | Electric | 60.756 | 0 | 1.566 | 12.186 | 1.133 | 0 | 11.479 | 87.12 | 0 | 1 | 1 | 2 | 1 | 1 | 1 | 2
01121111 | 495 | Single-Family | 10 | 17 | 0.35 | 0.00055 | Exhaust_Fan | Electric_Resistance | Gas | 60.756 | 0 | 1.566 | 12.186 | 1.133 | 0 | 14.3487 | 89.9898 | 0 | 1 | 1 | 2 | 1 | 1 | 1 | 1
33323233 | 1448 | 10-Unit | 20 | 47 | 0.35 | 0.00035 | ERV | Heat_Pump | Heat_Pump | 5.217 | 0.655 | 1.078 | 12.186 | 1.297 | 0 | 3.824 | 24.257 | 3 | 3 | 3 | 2 | 3 | 2 | 3 | 3
33323232 | 476 | 10-Unit | 20 | 47 | 0.35 | 0.00035 | ERV | Heat_Pump | Electric | 5.217 | 0.655 | 1.078 | 12.186 | 1.297 | 0 | 11.472 | 31.905 | 3 | 3 | 3 | 2 | 3 | 2 | 3 | 2
33323231 | 962 | 10-Unit | 20 | 47 | 0.35 | 0.00035 | ERV | Heat_Pump | Gas | 5.217 | 0.655 | 1.078 | 12.186 | 1.297 | 0 | 14.34 | 34.773 | 3 | 3 | 3 | 2 | 3 | 2 | 3 | 1
33323223 | 1286 | 10-Unit | 20 | 47 | 0.35 | 0.00035 | ERV | Gas | Heat_Pump | 13.406 | 0 | 1.078 | 12.186 | 0.867 | 0.012 | 3.824 | 31.373 | 3 | 3 | 3 | 2 | 3 | 2 | 2 | 3
33323222 | 314 | 10-Unit | 20 | 47 | 0.35 | 0.00035 | ERV | Gas | Electric | 13.406 | 0 | 1.078 | 12.186 | 0.867 | 0.012 | 11.472 | 39.021 | 3 | 3 | 3 | 2 | 3 | 2 | 2 | 2
33323221 | 800 | 10-Unit | 20 | 47 | 0.35 | 0.00035 | ERV | Gas | Gas | 13.406 | 0 | 1.078 | 12.186 | 0.867 | 0.012 | 14.34 | 41.889 | 3 | 3 | 3 | 2 | 3 | 2 | 2 | 1
33323213 | 1124 | 10-Unit | 20 | 47 | 0.35 | 0.00035 | ERV | Electric_Resistance | Heat_Pump | 10.521 | 0 | 1.078 | 12.186 | 0.867 | 0 | 3.824 | 28.476 | 3 | 3 | 3 | 2 | 3 | 2 | 1 | 3
33323212 | 152 | 10-Unit | 20 | 47 | 0.35 | 0.00035 | ERV | Electric_Resistance | Electric | 10.521 | 0 | 1.078 | 12.186 | 0.867 | 0 | 11.472 | 36.124 | 3 | 3 | 3 | 2 | 3 | 2 | 1 | 2
33323211 | 638 | 10-Unit | 20 | 47 | 0.35 | 0.00035 | ERV | Electric_Resistance | Gas | 10.521 | 0 | 1.078 | 12.186 | 0.867 | 0 | 14.34 | 38.992 | 3 | 3 | 3 | 2 | 3 | 2 | 1 | 1
33323133 | 1367 | 10-Unit | 20 | 47 | 0.35 | 0.00035 | Exhaust_Fan | Heat_Pump | Heat_Pump | 7.685 | 0.464 | 1.078 | 12.186 | 1.45 | 0 | 3.824 | 26.687 | 3 | 3 | 3 | 2 | 3 | 1 | 3 | 3
33323132 | 395 | 10-Unit | 20 | 47 | 0.35 | 0.00035 | Exhaust_Fan | Heat_Pump | Electric | 7.685 | 0.464 | 1.078 | 12.186 | 1.45 | 0 | 11.472 | 34.335 | 3 | 3 | 3 | 2 | 3 | 1 | 3 | 2
33323131 | 881 | 10-Unit | 20 | 47 | 0.35 | 0.00035 | Exhaust_Fan | Heat_Pump | Gas | 7.685 | 0.464 | 1.078 | 12.186 | 1.45 | 0 | 14.34 | 37.203 | 3 | 3 | 3 | 2 | 3 | 1 | 3 | 1
33323123 | 1205 | 10-Unit | 20 | 47 | 0.35 | 0.00035 | Exhaust_Fan | Gas | Heat_Pump | 22.494 | 0 | 1.078 | 12.186 | 0.867 | 0.024 | 3.824 | 40.473 | 3 | 3 | 3 | 2 | 3 | 1 | 2 | 3
33323122 | 233 | 10-Unit | 20 | 47 | 0.35 | 0.00035 | Exhaust_Fan | Gas | Electric | 22.494 | 0 | 1.078 | 12.186 | 0.867 | 0.024 | 11.472 | 48.121 | 3 | 3 | 3 | 2 | 3 | 1 | 2 | 2
33323121 | 719 | 10-Unit | 20 | 47 | 0.35 | 0.00035 | Exhaust_Fan | Gas | Gas | 22.494 | 0 | 1.078 | 12.186 | 0.867 | 0.024 | 14.34 | 50.989 | 3 | 3 | 3 | 2 | 3 | 1 | 2 | 1
33323113 | 1043 | 10-Unit | 20 | 47 | 0.35 | 0.00035 | Exhaust_Fan | Electric_Resistance | Heat_Pump | 17.653 | 0 | 1.078 | 12.186 | 0.867 | 0 | 3.824 | 35.608 | 3 | 3 | 3 | 2 | 3 | 1 | 1 | 3
33323112 | 71 | 10-Unit | 20 | 47 | 0.35 | 0.00035 | Exhaust_Fan | Electric_Resistance | Electric | 17.653 | 0 | 1.078 | 12.186 | 0.867 | 0 | 11.472 | 43.256 | 3 | 3 | 3 | 2 | 3 | 1 | 1 | 2
33323111 | 557 | 10-Unit | 20 | 47 | 0.35 | 0.00035 | Exhaust_Fan | Electric_Resistance | Gas | 17.653 | 0 | 1.078 | 12.186 | 0.867 | 0 | 14.34 | 46.124 | 3 | 3 | 3 | 2 | 3 | 1 | 1 | 1
33322233 | 1421 | 10-Unit | 20 | 47 | 0.35 | 0.00045 | ERV | Heat_Pump | Heat_Pump | 6.699 | 0.541 | 1.078 | 12.186 | 1.396 | 0 | 3.824 | 25.724 | 3 | 3 | 3 | 2 | 2 | 2 | 3 | 3
33322232 | 449 | 10-Unit | 20 | 47 | 0.35 | 0.00045 | ERV | Heat_Pump | Electric | 6.699 | 0.541 | 1.078 | 12.186 | 1.396 | 0 | 11.472 | 33.372 | 3 | 3 | 3 | 2 | 2 | 2 | 3 | 2
33322231 | 935 | 10-Unit | 20 | 47 | 0.35 | 0.00045 | ERV | Heat_Pump | Gas | 6.699 | 0.541 | 1.078 | 12.186 | 1.396 | 0 | 14.34 | 36.24 | 3 | 3 | 3 | 2 | 2 | 2 | 3 | 1
33322223 | 1259 | 10-Unit | 20 | 47 | 0.35 | 0.00045 | ERV | Gas | Heat_Pump | 19.247 | 0 | 1.078 | 12.186 | 0.867 | 0.016 | 3.824 | 37.218 | 3 | 3 | 3 | 2 | 2 | 2 | 2 | 3
33322222 | 287 | 10-Unit | 20 | 47 | 0.35 | 0.00045 | ERV | Gas | Electric | 19.247 | 0 | 1.078 | 12.186 | 0.867 | 0.016 | 11.472 | 44.866 | 3 | 3 | 3 | 2 | 2 | 2 | 2 | 2
33322221 | 773 | 10-Unit | 20 | 47 | 0.35 | 0.00045 | ERV | Gas | Gas | 19.247 | 0 | 1.078 | 12.186 | 0.867 | 0.016 | 14.34 | 47.734 | 3 | 3 | 3 | 2 | 2 | 2 | 2 | 1
33322213 | 1097 | 10-Unit | 20 | 47 | 0.35 | 0.00045 | ERV | Electric_Resistance | Heat_Pump | 15.106 | 0 | 1.078 | 12.186 | 0.867 | 0 | 3.824 | 33.061 | 3 | 3 | 3 | 2 | 2 | 2 | 1 | 3
33322212 | 125 | 10-Unit | 20 | 47 | 0.35 | 0.00045 | ERV | Electric_Resistance | Electric | 15.106 | 0 | 1.078 | 12.186 | 0.867 | 0 | 11.472 | 40.709 | 3 | 3 | 3 | 2 | 2 | 2 | 1 | 2
33322211 | 611 | 10-Unit | 20 | 47 | 0.35 | 0.00045 | ERV | Electric_Resistance | Gas | 15.106 | 0 | 1.078 | 12.186 | 0.867 | 0 | 14.34 | 43.577 | 3 | 3 | 3 | 2 | 2 | 2 | 1 | 1
33322133 | 1340 | 10-Unit | 20 | 47 | 0.35 | 0.00045 | Exhaust_Fan | Heat_Pump | Heat_Pump | 9.076 | 0.41 | 1.078 | 12.186 | 1.55 | 0 | 3.824 | 28.124 | 3 | 3 | 3 | 2 | 2 | 1 | 3 | 3
33322132 | 368 | 10-Unit | 20 | 47 | 0.35 | 0.00045 | Exhaust_Fan | Heat_Pump | Electric | 9.076 | 0.41 | 1.078 | 12.186 | 1.55 | 0 | 11.472 | 35.772 | 3 | 3 | 3 | 2 | 2 | 1 | 3 | 2
33322131 | 854 | 10-Unit | 20 | 47 | 0.35 | 0.00045 | Exhaust_Fan | Heat_Pump | Gas | 9.076 | 0.41 | 1.078 | 12.186 | 1.55 | 0 | 14.34 | 38.64 | 3 | 3 | 3 | 2 | 2 | 1 | 3 | 1
33322123 | 1178 | 10-Unit | 20 | 47 | 0.35 | 0.00045 | Exhaust_Fan | Gas | Heat_Pump | 28.77 | 0 | 1.078 | 12.186 | 0.867 | 0.029 | 3.824 | 46.754 | 3 | 3 | 3 | 2 | 2 | 1 | 2 | 3
33322122 | 206 | 10-Unit | 20 | 47 | 0.35 | 0.00045 | Exhaust_Fan | Gas | Electric | 28.77 | 0 | 1.078 | 12.186 | 0.867 | 0.029 | 11.472 | 54.402 | 3 | 3 | 3 | 2 | 2 | 1 | 2 | 2
33322121 | 692 | 10-Unit | 20 | 47 | 0.35 | 0.00045 | Exhaust_Fan | Gas | Gas | 28.77 | 0 | 1.078 | 12.186 | 0.867 | 0.029 | 14.34 | 57.27 | 3 | 3 | 3 | 2 | 2 | 1 | 2 | 1
33322113 | 1016 | 10-Unit | 20 | 47 | 0.35 | 0.00045 | Exhaust_Fan | Electric_Resistance | Heat_Pump | 22.579 | 0 | 1.078 | 12.186 | 0.867 | 0 | 3.824 | 40.534 | 3 | 3 | 3 | 2 | 2 | 1 | 1 | 3
33322112 | 44 | 10-Unit | 20 | 47 | 0.35 | 0.00045 | Exhaust_Fan | Electric_Resistance | Electric | 22.579 | 0 | 1.078 | 12.186 | 0.867 | 0 | 11.472 | 48.182 | 3 | 3 | 3 | 2 | 2 | 1 | 1 | 2
33322111 | 530 | 10-Unit | 20 | 47 | 0.35 | 0.00045 | Exhaust_Fan | Electric_Resistance | Gas | 22.579 | 0 | 1.078 | 12.186 | 0.867 | 0 | 14.34 | 51.05 | 3 | 3 | 3 | 2 | 2 | 1 | 1 | 1
33321233 | 1394 | 10-Unit | 20 | 47 | 0.35 | 0.00055 | ERV | Heat_Pump | Heat_Pump | 8.173 | 0.468 | 1.078 | 12.186 | 1.505 | 0 | 3.824 | 27.234 | 3 | 3 | 3 | 2 | 1 | 2 | 3 | 3
33321232 | 422 | 10-Unit | 20 | 47 | 0.35 | 0.00055 | ERV | Heat_Pump | Electric | 8.173 | 0.468 | 1.078 | 12.186 | 1.505 | 0 | 11.472 | 34.882 | 3 | 3 | 3 | 2 | 1 | 2 | 3 | 2
33321231 | 908 | 10-Unit | 20 | 47 | 0.35 | 0.00055 | ERV | Heat_Pump | Gas | 8.173 | 0.468 | 1.078 | 12.186 | 1.505 | 0 | 14.34 | 37.75 | 3 | 3 | 3 | 2 | 1 | 2 | 3 | 1
33321223 | 1232 | 10-Unit | 20 | 47 | 0.35 | 0.00055 | ERV | Gas | Heat_Pump | 25.433 | 0 | 1.078 | 12.186 | 0.867 | 0.022 | 3.824 | 43.41 | 3 | 3 | 3 | 2 | 1 | 2 | 2 | 3
33321222 | 260 | 10-Unit | 20 | 47 | 0.35 | 0.00055 | ERV | Gas | Electric | 25.433 | 0 | 1.078 | 12.186 | 0.867 | 0.022 | 11.472 | 51.058 | 3 | 3 | 3 | 2 | 1 | 2 | 2 | 2
33321221 | 746 | 10-Unit | 20 | 47 | 0.35 | 0.00055 | ERV | Gas | Gas | 25.433 | 0 | 1.078 | 12.186 | 0.867 | 0.022 | 14.34 | 53.926 | 3 | 3 | 3 | 2 | 1 | 2 | 2 | 1
33321213 | 1070 | 10-Unit | 20 | 47 | 0.35 | 0.00055 | ERV | Electric_Resistance | Heat_Pump | 19.96 | 0 | 1.078 | 12.186 | 0.867 | 0 | 3.824 | 37.915 | 3 | 3 | 3 | 2 | 1 | 2 | 1 | 3
33321212 | 98 | 10-Unit | 20 | 47 | 0.35 | 0.00055 | ERV | Electric_Resistance | Electric | 19.96 | 0 | 1.078 | 12.186 | 0.867 | 0 | 11.472 | 45.563 | 3 | 3 | 3 | 2 | 1 | 2 | 1 | 2
33321211 | 584 | 10-Unit | 20 | 47 | 0.35 | 0.00055 | ERV | Electric_Resistance | Gas | 19.96 | 0 | 1.078 | 12.186 | 0.867 | 0 | 14.34 | 48.431 | 3 | 3 | 3 | 2 | 1 | 2 | 1 | 1
33321133 | 1313 | 10-Unit | 20 | 47 | 0.35 | 0.00055 | Exhaust_Fan | Heat_Pump | Heat_Pump | 10.51 | 0.374 | 1.078 | 12.186 | 1.66 | 0 | 3.824 | 29.632 | 3 | 3 | 3 | 2 | 1 | 1 | 3 | 3
33321132 | 341 | 10-Unit | 20 | 47 | 0.35 | 0.00055 | Exhaust_Fan | Heat_Pump | Electric | 10.51 | 0.374 | 1.078 | 12.186 | 1.66 | 0 | 11.472 | 37.28 | 3 | 3 | 3 | 2 | 1 | 1 | 3 | 2
33321131 | 827 | 10-Unit | 20 | 47 | 0.35 | 0.00055 | Exhaust_Fan | Heat_Pump | Gas | 10.51 | 0.374 | 1.078 | 12.186 | 1.66 | 0 | 14.34 | 40.148 | 3 | 3 | 3 | 2 | 1 | 1 | 3 | 1
33321123 | 1151 | 10-Unit | 20 | 47 | 0.35 | 0.00055 | Exhaust_Fan | Gas | Heat_Pump | 35.222 | 0 | 1.078 | 12.186 | 0.867 | 0.035 | 3.824 | 53.212 | 3 | 3 | 3 | 2 | 1 | 1 | 2 | 3
33321122 | 179 | 10-Unit | 20 | 47 | 0.35 | 0.00055 | Exhaust_Fan | Gas | Electric | 35.222 | 0 | 1.078 | 12.186 | 0.867 | 0.035 | 11.472 | 60.86 | 3 | 3 | 3 | 2 | 1 | 1 | 2 | 2
33321121 | 665 | 10-Unit | 20 | 47 | 0.35 | 0.00055 | Exhaust_Fan | Gas | Gas | 35.222 | 0 | 1.078 | 12.186 | 0.867 | 0.035 | 14.34 | 63.728 | 3 | 3 | 3 | 2 | 1 | 1 | 2 | 1
33321113 | 989 | 10-Unit | 20 | 47 | 0.35 | 0.00055 | Exhaust_Fan | Electric_Resistance | Heat_Pump | 27.643 | 0 | 1.078 | 12.186 | 0.867 | 0 | 3.824 | 45.598 | 3 | 3 | 3 | 2 | 1 | 1 | 1 | 3
33321112 | 17 | 10-Unit | 20 | 47 | 0.35 | 0.00055 | Exhaust_Fan | Electric_Resistance | Electric | 27.643 | 0 | 1.078 | 12.186 | 0.867 | 0 | 11.472 | 53.246 | 3 | 3 | 3 | 2 | 1 | 1 | 1 | 2
33321111 | 503 | 10-Unit | 20 | 47 | 0.35 | 0.00055 | Exhaust_Fan | Electric_Resistance | Gas | 27.643 | 0 | 1.078 | 12.186 | 0.867 | 0 | 14.34 | 56.114 | 3 | 3 | 3 | 2 | 1 | 1 | 1 | 1
33223233 | 1445 | 10-Unit | 20 | 37 | 0.35 | 0.00035 | ERV | Heat_Pump | Heat_Pump | 5.292 | 0.66 | 1.078 | 12.186 | 1.304 | 0 | 3.824 | 24.344 | 3 | 3 | 2 | 2 | 3 | 2 | 3 | 3
33223232 | 473 | 10-Unit | 20 | 37 | 0.35 | 0.00035 | ERV | Heat_Pump | Electric | 5.292 | 0.66 | 1.078 | 12.186 | 1.304 | 0 | 11.472 | 31.992 | 3 | 3 | 2 | 2 | 3 | 2 | 3 | 2
33223231 | 959 | 10-Unit | 20 | 37 | 0.35 | 0.00035 | ERV | Heat_Pump | Gas | 5.292 | 0.66 | 1.078 | 12.186 | 1.304 | 0 | 14.34 | 34.86 | 3 | 3 | 2 | 2 | 3 | 2 | 3 | 1
33223223 | 1283 | 10-Unit | 20 | 37 | 0.35 | 0.00035 | ERV | Gas | Heat_Pump | 13.725 | 0 | 1.078 | 12.186 | 0.867 | 0.012 | 3.824 | 31.692 | 3 | 3 | 2 | 2 | 3 | 2 | 2 | 3
33223222 | 311 | 10-Unit | 20 | 37 | 0.35 | 0.00035 | ERV | Gas | Electric | 13.725 | 0 | 1.078 | 12.186 | 0.867 | 0.012 | 11.472 | 39.34 | 3 | 3 | 2 | 2 | 3 | 2 | 2 | 2
33223221 | 797 | 10-Unit | 20 | 37 | 0.35 | 0.00035 | ERV | Gas | Gas | 13.725 | 0 | 1.078 | 12.186 | 0.867 | 0.012 | 14.34 | 42.208 | 3 | 3 | 2 | 2 | 3 | 2 | 2 | 1
33223213 | 1121 | 10-Unit | 20 | 37 | 0.35 | 0.00035 | ERV | Electric_Resistance | Heat_Pump | 10.771 | 0 | 1.078 | 12.186 | 0.867 | 0 | 3.824 | 28.726 | 3 | 3 | 2 | 2 | 3 | 2 | 1 | 3
33223212 | 149 | 10-Unit | 20 | 37 | 0.35 | 0.00035 | ERV | Electric_Resistance | Electric | 10.771 | 0 | 1.078 | 12.186 | 0.867 | 0 | 11.472 | 36.374 | 3 | 3 | 2 | 2 | 3 | 2 | 1 | 2
33223211 | 635 | 10-Unit | 20 | 37 | 0.35 | 0.00035 | ERV | Electric_Resistance | Gas | 10.771 | 0 | 1.078 | 12.186 | 0.867 | 0 | 14.34 | 39.242 | 3 | 3 | 2 | 2 | 3 | 2 | 1 | 1
33223133 | 1364 | 10-Unit | 20 | 37 | 0.35 | 0.00035 | Exhaust_Fan | Heat_Pump | Heat_Pump | 7.765 | 0.47 | 1.078 | 12.186 | 1.458 | 0 | 3.824 | 26.781 | 3 | 3 | 2 | 2 | 3 | 1 | 3 | 3
33223132 | 392 | 10-Unit | 20 | 37 | 0.35 | 0.00035 | Exhaust_Fan | Heat_Pump | Electric | 7.765 | 0.47 | 1.078 | 12.186 | 1.458 | 0 | 11.472 | 34.429 | 3 | 3 | 2 | 2 | 3 | 1 | 3 | 2
33223131 | 878 | 10-Unit | 20 | 37 | 0.35 | 0.00035 | Exhaust_Fan | Heat_Pump | Gas | 7.765 | 0.47 | 1.078 | 12.186 | 1.458 | 0 | 14.34 | 37.297 | 3 | 3 | 2 | 2 | 3 | 1 | 3 | 1
33223123 | 1202 | 10-Unit | 20 | 37 | 0.35 | 0.00035 | Exhaust_Fan | Gas | Heat_Pump | 22.826 | 0 | 1.078 | 12.186 | 0.867 | 0.026 | 3.824 | 40.807 | 3 | 3 | 2 | 2 | 3 | 1 | 2 | 3
33223122 | 230 | 10-Unit | 20 | 37 | 0.35 | 0.00035 | Exhaust_Fan | Gas | Electric | 22.826 | 0 | 1.078 | 12.186 | 0.867 | 0.026 | 11.472 | 48.455 | 3 | 3 | 2 | 2 | 3 | 1 | 2 | 2
33223121 | 716 | 10-Unit | 20 | 37 | 0.35 | 0.00035 | Exhaust_Fan | Gas | Gas | 22.826 | 0 | 1.078 | 12.186 | 0.867 | 0.026 | 14.34 | 51.323 | 3 | 3 | 2 | 2 | 3 | 1 | 2 | 1
33223113 | 1040 | 10-Unit | 20 | 37 | 0.35 | 0.00035 | Exhaust_Fan | Electric_Resistance | Heat_Pump | 17.913 | 0 | 1.078 | 12.186 | 0.867 | 0 | 3.824 | 35.868 | 3 | 3 | 2 | 2 | 3 | 1 | 1 | 3
33223112 | 68 | 10-Unit | 20 | 37 | 0.35 | 0.00035 | Exhaust_Fan | Electric_Resistance | Electric | 17.913 | 0 | 1.078 | 12.186 | 0.867 | 0 | 11.472 | 43.516 | 3 | 3 | 2 | 2 | 3 | 1 | 1 | 2
33223111 | 554 | 10-Unit | 20 | 37 | 0.35 | 0.00035 | Exhaust_Fan | Electric_Resistance | Gas | 17.913 | 0 | 1.078 | 12.186 | 0.867 | 0 | 14.34 | 46.384 | 3 | 3 | 2 | 2 | 3 | 1 | 1 | 1
33222233 | 1418 | 10-Unit | 20 | 37 | 0.35 | 0.00045 | ERV | Heat_Pump | Heat_Pump | 6.776 | 0.547 | 1.078 | 12.186 | 1.403 | 0 | 3.824 | 25.814 | 3 | 3 | 2 | 2 | 2 | 2 | 3 | 3
33222232 | 446 | 10-Unit | 20 | 37 | 0.35 | 0.00045 | ERV | Heat_Pump | Electric | 6.776 | 0.547 | 1.078 | 12.186 | 1.403 | 0 | 11.472 | 33.462 | 3 | 3 | 2 | 2 | 2 | 2 | 3 | 2
33222231 | 932 | 10-Unit | 20 | 37 | 0.35 | 0.00045 | ERV | Heat_Pump | Gas | 6.776 | 0.547 | 1.078 | 12.186 | 1.403 | 0 | 14.34 | 36.33 | 3 | 3 | 2 | 2 | 2 | 2 | 3 | 1
33222223 | 1256 | 10-Unit | 20 | 37 | 0.35 | 0.00045 | ERV | Gas | Heat_Pump | 19.577 | 0 | 1.078 | 12.186 | 0.867 | 0.016 | 3.824 | 37.548 | 3 | 3 | 2 | 2 | 2 | 2 | 2 | 3
33222222 | 284 | 10-Unit | 20 | 37 | 0.35 | 0.00045 | ERV | Gas | Electric | 19.577 | 0 | 1.078 | 12.186 | 0.867 | 0.016 | 11.472 | 45.196 | 3 | 3 | 2 | 2 | 2 | 2 | 2 | 2
33222221 | 770 | 10-Unit | 20 | 37 | 0.35 | 0.00045 | ERV | Gas | Gas | 19.577 | 0 | 1.078 | 12.186 | 0.867 | 0.016 | 14.34 | 48.064 | 3 | 3 | 2 | 2 | 2 | 2 | 2 | 1
33222213 | 1094 | 10-Unit | 20 | 37 | 0.35 | 0.00045 | ERV | Electric_Resistance | Heat_Pump | 15.365 | 0 | 1.078 | 12.186 | 0.867 | 0 | 3.824 | 33.32 | 3 | 3 | 2 | 2 | 2 | 2 | 1 | 3
33222212 | 122 | 10-Unit | 20 | 37 | 0.35 | 0.00045 | ERV | Electric_Resistance | Electric | 15.365 | 0 | 1.078 | 12.186 | 0.867 | 0 | 11.472 | 40.968 | 3 | 3 | 2 | 2 | 2 | 2 | 1 | 2
33222211 | 608 | 10-Unit | 20 | 37 | 0.35 | 0.00045 | ERV | Electric_Resistance | Gas | 15.365 | 0 | 1.078 | 12.186 | 0.867 | 0 | 14.34 | 43.836 | 3 | 3 | 2 | 2 | 2 | 2 | 1 | 1
33222133 | 1337 | 10-Unit | 20 | 37 | 0.35 | 0.00045 | Exhaust_Fan | Heat_Pump | Heat_Pump | 9.154 | 0.416 | 1.078 | 12.186 | 1.557 | 0 | 3.824 | 28.215 | 3 | 3 | 2 | 2 | 2 | 1 | 3 | 3
33222132 | 365 | 10-Unit | 20 | 37 | 0.35 | 0.00045 | Exhaust_Fan | Heat_Pump | Electric | 9.154 | 0.416 | 1.078 | 12.186 | 1.557 | 0 | 11.472 | 35.863 | 3 | 3 | 2 | 2 | 2 | 1 | 3 | 2
33222131 | 851 | 10-Unit | 20 | 37 | 0.35 | 0.00045 | Exhaust_Fan | Heat_Pump | Gas | 9.154 | 0.416 | 1.078 | 12.186 | 1.557 | 0 | 14.34 | 38.731 | 3 | 3 | 2 | 2 | 2 | 1 | 3 | 1
33222123 | 1175 | 10-Unit | 20 | 37 | 0.35 | 0.00045 | Exhaust_Fan | Gas | Heat_Pump | 29.106 | 0 | 1.078 | 12.186 | 0.867 | 0.03 | 3.824 | 47.091 | 3 | 3 | 2 | 2 | 2 | 1 | 2 | 3
33222122 | 203 | 10-Unit | 20 | 37 | 0.35 | 0.00045 | Exhaust_Fan | Gas | Electric | 29.106 | 0 | 1.078 | 12.186 | 0.867 | 0.03 | 11.472 | 54.739 | 3 | 3 | 2 | 2 | 2 | 1 | 2 | 2
33222121 | 689 | 10-Unit | 20 | 37 | 0.35 | 0.00045 | Exhaust_Fan | Gas | Gas | 29.106 | 0 | 1.078 | 12.186 | 0.867 | 0.03 | 14.34 | 57.607 | 3 | 3 | 2 | 2 | 2 | 1 | 2 | 1
33222113 | 1013 | 10-Unit | 20 | 37 | 0.35 | 0.00045 | Exhaust_Fan | Electric_Resistance | Heat_Pump | 22.843 | 0 | 1.078 | 12.186 | 0.867 | 0 | 3.824 | 40.798 | 3 | 3 | 2 | 2 | 2 | 1 | 1 | 3
33222112 | 41 | 10-Unit | 20 | 37 | 0.35 | 0.00045 | Exhaust_Fan | Electric_Resistance | Electric | 22.843 | 0 | 1.078 | 12.186 | 0.867 | 0 | 11.472 | 48.446 | 3 | 3 | 2 | 2 | 2 | 1 | 1 | 2
33222111 | 527 | 10-Unit | 20 | 37 | 0.35 | 0.00045 | Exhaust_Fan | Electric_Resistance | Gas | 22.843 | 0 | 1.078 | 12.186 | 0.867 | 0 | 14.34 | 51.314 | 3 | 3 | 2 | 2 | 2 | 1 | 1 | 1
33221233 | 1391 | 10-Unit | 20 | 37 | 0.35 | 0.00055 | ERV | Heat_Pump | Heat_Pump | 8.25 | 0.473 | 1.078 | 12.186 | 1.512 | 0 | 3.824 | 27.323 | 3 | 3 | 2 | 2 | 1 | 2 | 3 | 3
33221232 | 419 | 10-Unit | 20 | 37 | 0.35 | 0.00055 | ERV | Heat_Pump | Electric | 8.25 | 0.473 | 1.078 | 12.186 | 1.512 | 0 | 11.472 | 34.971 | 3 | 3 | 2 | 2 | 1 | 2 | 3 | 2
33221231 | 905 | 10-Unit | 20 | 37 | 0.35 | 0.00055 | ERV | Heat_Pump | Gas | 8.25 | 0.473 | 1.078 | 12.186 | 1.512 | 0 | 14.34 | 37.839 | 3 | 3 | 2 | 2 | 1 | 2 | 3 | 1
33221223 | 1229 | 10-Unit | 20 | 37 | 0.35 | 0.00055 | ERV | Gas | Heat_Pump | 25.771 | 0 | 1.078 | 12.186 | 0.867 | 0.022 | 3.824 | 43.748 | 3 | 3 | 2 | 2 | 1 | 2 | 2 | 3
33221222 | 257 | 10-Unit | 20 | 37 | 0.35 | 0.00055 | ERV | Gas | Electric | 25.771 | 0 | 1.078 | 12.186 | 0.867 | 0.022 | 11.472 | 51.396 | 3 | 3 | 2 | 2 | 1 | 2 | 2 | 2
33221221 | 743 | 10-Unit | 20 | 37 | 0.35 | 0.00055 | ERV | Gas | Gas | 25.771 | 0 | 1.078 | 12.186 | 0.867 | 0.022 | 14.34 | 54.264 | 3 | 3 | 2 | 2 | 1 | 2 | 2 | 1
33221213 | 1067 | 10-Unit | 20 | 37 | 0.35 | 0.00055 | ERV | Electric_Resistance | Heat_Pump | 20.224 | 0 | 1.078 | 12.186 | 0.867 | 0 | 3.824 | 38.179 | 3 | 3 | 2 | 2 | 1 | 2 | 1 | 3
33221212 | 95 | 10-Unit | 20 | 37 | 0.35 | 0.00055 | ERV | Electric_Resistance | Electric | 20.224 | 0 | 1.078 | 12.186 | 0.867 | 0 | 11.472 | 45.827 | 3 | 3 | 2 | 2 | 1 | 2 | 1 | 2
33221211 | 581 | 10-Unit | 20 | 37 | 0.35 | 0.00055 | ERV | Electric_Resistance | Gas | 20.224 | 0 | 1.078 | 12.186 | 0.867 | 0 | 14.34 | 48.695 | 3 | 3 | 2 | 2 | 1 | 2 | 1 | 1
33221133 | 1310 | 10-Unit | 20 | 37 | 0.35 | 0.00055 | Exhaust_Fan | Heat_Pump | Heat_Pump | 10.588 | 0.381 | 1.078 | 12.186 | 1.667 | 0 | 3.824 | 29.724 | 3 | 3 | 2 | 2 | 1 | 1 | 3 | 3
33221132 | 338 | 10-Unit | 20 | 37 | 0.35 | 0.00055 | Exhaust_Fan | Heat_Pump | Electric | 10.588 | 0.381 | 1.078 | 12.186 | 1.667 | 0 | 11.472 | 37.372 | 3 | 3 | 2 | 2 | 1 | 1 | 3 | 2
33221131 | 824 | 10-Unit | 20 | 37 | 0.35 | 0.00055 | Exhaust_Fan | Heat_Pump | Gas | 10.588 | 0.381 | 1.078 | 12.186 | 1.667 | 0 | 14.34 | 40.24 | 3 | 3 | 2 | 2 | 1 | 1 | 3 | 1
33221123 | 1148 | 10-Unit | 20 | 37 | 0.35 | 0.00055 | Exhaust_Fan | Gas | Heat_Pump | 35.56 | 0 | 1.078 | 12.186 | 0.867 | 0.035 | 3.824 | 53.55 | 3 | 3 | 2 | 2 | 1 | 1 | 2 | 3
33221122 | 176 | 10-Unit | 20 | 37 | 0.35 | 0.00055 | Exhaust_Fan | Gas | Electric | 35.56 | 0 | 1.078 | 12.186 | 0.867 | 0.035 | 11.472 | 61.198 | 3 | 3 | 2 | 2 | 1 | 1 | 2 | 2
33221121 | 662 | 10-Unit | 20 | 37 | 0.35 | 0.00055 | Exhaust_Fan | Gas | Gas | 35.56 | 0 | 1.078 | 12.186 | 0.867 | 0.035 | 14.34 | 64.066 | 3 | 3 | 2 | 2 | 1 | 1 | 2 | 1
33221113 | 986 | 10-Unit | 20 | 37 | 0.35 | 0.00055 | Exhaust_Fan | Electric_Resistance | Heat_Pump | 27.909 | 0 | 1.078 | 12.186 | 0.867 | 0 | 3.824 | 45.864 | 3 | 3 | 2 | 2 | 1 | 1 | 1 | 3
33221112 | 14 | 10-Unit | 20 | 37 | 0.35 | 0.00055 | Exhaust_Fan | Electric_Resistance | Electric | 27.909 | 0 | 1.078 | 12.186 | 0.867 | 0 | 11.472 | 53.512 | 3 | 3 | 2 | 2 | 1 | 1 | 1 | 2
33221111 | 500 | 10-Unit | 20 | 37 | 0.35 | 0.00055 | Exhaust_Fan | Electric_Resistance | Gas | 27.909 | 0 | 1.078 | 12.186 | 0.867 | 0 | 14.34 | 56.38 | 3 | 3 | 2 | 2 | 1 | 1 | 1 | 1
33123233 | 1442 | 10-Unit | 20 | 17 | 0.35 | 0.00035 | ERV | Heat_Pump | Heat_Pump | 5.666 | 0.688 | 1.078 | 12.186 | 1.341 | 0 | 3.824 | 24.783 | 3 | 3 | 1 | 2 | 3 | 2 | 3 | 3
33123232 | 470 | 10-Unit | 20 | 17 | 0.35 | 0.00035 | ERV | Heat_Pump | Electric | 5.666 | 0.688 | 1.078 | 12.186 | 1.341 | 0 | 11.472 | 32.431 | 3 | 3 | 1 | 2 | 3 | 2 | 3 | 2
33123231 | 956 | 10-Unit | 20 | 17 | 0.35 | 0.00035 | ERV | Heat_Pump | Gas | 5.666 | 0.688 | 1.078 | 12.186 | 1.341 | 0 | 14.34 | 35.299 | 3 | 3 | 1 | 2 | 3 | 2 | 3 | 1
33123223 | 1280 | 10-Unit | 20 | 17 | 0.35 | 0.00035 | ERV | Gas | Heat_Pump | 15.316 | 0 | 1.078 | 12.186 | 0.867 | 0.013 | 3.824 | 33.284 | 3 | 3 | 1 | 2 | 3 | 2 | 2 | 3
33123222 | 308 | 10-Unit | 20 | 17 | 0.35 | 0.00035 | ERV | Gas | Electric | 15.316 | 0 | 1.078 | 12.186 | 0.867 | 0.013 | 11.472 | 40.932 | 3 | 3 | 1 | 2 | 3 | 2 | 2 | 2
33123221 | 794 | 10-Unit | 20 | 17 | 0.35 | 0.00035 | ERV | Gas | Gas | 15.316 | 0 | 1.078 | 12.186 | 0.867 | 0.013 | 14.34 | 43.8 | 3 | 3 | 1 | 2 | 3 | 2 | 2 | 1
33123213 | 1118 | 10-Unit | 20 | 17 | 0.35 | 0.00035 | ERV | Electric_Resistance | Heat_Pump | 12.021 | 0 | 1.078 | 12.186 | 0.867 | 0 | 3.824 | 29.976 | 3 | 3 | 1 | 2 | 3 | 2 | 1 | 3
33123212 | 146 | 10-Unit | 20 | 17 | 0.35 | 0.00035 | ERV | Electric_Resistance | Electric | 12.021 | 0 | 1.078 | 12.186 | 0.867 | 0 | 11.472 | 37.624 | 3 | 3 | 1 | 2 | 3 | 2 | 1 | 2
33123211 | 632 | 10-Unit | 20 | 17 | 0.35 | 0.00035 | ERV | Electric_Resistance | Gas | 12.021 | 0 | 1.078 | 12.186 | 0.867 | 0 | 14.34 | 40.492 | 3 | 3 | 1 | 2 | 3 | 2 | 1 | 1
33123133 | 1361 | 10-Unit | 20 | 17 | 0.35 | 0.00035 | Exhaust_Fan | Heat_Pump | Heat_Pump | 8.16 | 0.505 | 1.078 | 12.186 | 1.496 | 0 | 3.824 | 27.249 | 3 | 3 | 1 | 2 | 3 | 1 | 3 | 3
33123132 | 389 | 10-Unit | 20 | 17 | 0.35 | 0.00035 | Exhaust_Fan | Heat_Pump | Electric | 8.16 | 0.505 | 1.078 | 12.186 | 1.496 | 0 | 11.472 | 34.897 | 3 | 3 | 1 | 2 | 3 | 1 | 3 | 2
33123131 | 875 | 10-Unit | 20 | 17 | 0.35 | 0.00035 | Exhaust_Fan | Heat_Pump | Gas | 8.16 | 0.505 | 1.078 | 12.186 | 1.496 | 0 | 14.34 | 37.765 | 3 | 3 | 1 | 2 | 3 | 1 | 3 | 1
33123123 | 1199 | 10-Unit | 20 | 17 | 0.35 | 0.00035 | Exhaust_Fan | Gas | Heat_Pump | 24.476 | 0 | 1.078 | 12.186 | 0.867 | 0.027 | 3.824 | 42.458 | 3 | 3 | 1 | 2 | 3 | 1 | 2 | 3
33123122 | 227 | 10-Unit | 20 | 17 | 0.35 | 0.00035 | Exhaust_Fan | Gas | Electric | 24.476 | 0 | 1.078 | 12.186 | 0.867 | 0.027 | 11.472 | 50.106 | 3 | 3 | 1 | 2 | 3 | 1 | 2 | 2
33123121 | 713 | 10-Unit | 20 | 17 | 0.35 | 0.00035 | Exhaust_Fan | Gas | Gas | 24.476 | 0 | 1.078 | 12.186 | 0.867 | 0.027 | 14.34 | 52.974 | 3 | 3 | 1 | 2 | 3 | 1 | 2 | 1
33123113 | 1037 | 10-Unit | 20 | 17 | 0.35 | 0.00035 | Exhaust_Fan | Electric_Resistance | Heat_Pump | 19.208 | 0 | 1.078 | 12.186 | 0.867 | 0 | 3.824 | 37.163 | 3 | 3 | 1 | 2 | 3 | 1 | 1 | 3
33123112 | 65 | 10-Unit | 20 | 17 | 0.35 | 0.00035 | Exhaust_Fan | Electric_Resistance | Electric | 19.208 | 0 | 1.078 | 12.186 | 0.867 | 0 | 11.472 | 44.811 | 3 | 3 | 1 | 2 | 3 | 1 | 1 | 2
33123111 | 551 | 10-Unit | 20 | 17 | 0.35 | 0.00035 | Exhaust_Fan | Electric_Resistance | Gas | 19.208 | 0 | 1.078 | 12.186 | 0.867 | 0 | 14.34 | 47.679 | 3 | 3 | 1 | 2 | 3 | 1 | 1 | 1
33122233 | 1415 | 10-Unit | 20 | 17 | 0.35 | 0.00045 | ERV | Heat_Pump | Heat_Pump | 7.158 | 0.579 | 1.078 | 12.186 | 1.439 | 0 | 3.824 | 26.264 | 3 | 3 | 1 | 2 | 2 | 2 | 3 | 3
33122232 | 443 | 10-Unit | 20 | 17 | 0.35 | 0.00045 | ERV | Heat_Pump | Electric | 7.158 | 0.579 | 1.078 | 12.186 | 1.439 | 0 | 11.472 | 33.912 | 3 | 3 | 1 | 2 | 2 | 2 | 3 | 2
33122231 | 929 | 10-Unit | 20 | 17 | 0.35 | 0.00045 | ERV | Heat_Pump | Gas | 7.158 | 0.579 | 1.078 | 12.186 | 1.439 | 0 | 14.34 | 36.78 | 3 | 3 | 1 | 2 | 2 | 2 | 3 | 1
33122223 | 1253 | 10-Unit | 20 | 17 | 0.35 | 0.00045 | ERV | Gas | Heat_Pump | 21.225 | 0 | 1.078 | 12.186 | 0.867 | 0.019 | 3.824 | 39.199 | 3 | 3 | 1 | 2 | 2 | 2 | 2 | 3
33122222 | 281 | 10-Unit | 20 | 17 | 0.35 | 0.00045 | ERV | Gas | Electric | 21.225 | 0 | 1.078 | 12.186 | 0.867 | 0.019 | 11.472 | 46.847 | 3 | 3 | 1 | 2 | 2 | 2 | 2 | 2
33122221 | 767 | 10-Unit | 20 | 17 | 0.35 | 0.00045 | ERV | Gas | Gas | 21.225 | 0 | 1.078 | 12.186 | 0.867 | 0.019 | 14.34 | 49.715 | 3 | 3 | 1 | 2 | 2 | 2 | 2 | 1
33122213 | 1091 | 10-Unit | 20 | 17 | 0.35 | 0.00045 | ERV | Electric_Resistance | Heat_Pump | 16.658 | 0 | 1.078 | 12.186 | 0.867 | 0 | 3.824 | 34.613 | 3 | 3 | 1 | 2 | 2 | 2 | 1 | 3
33122212 | 119 | 10-Unit | 20 | 17 | 0.35 | 0.00045 | ERV | Electric_Resistance | Electric | 16.658 | 0 | 1.078 | 12.186 | 0.867 | 0 | 11.472 | 42.261 | 3 | 3 | 1 | 2 | 2 | 2 | 1 | 2
33122211 | 605 | 10-Unit | 20 | 17 | 0.35 | 0.00045 | ERV | Electric_Resistance | Gas | 16.658 | 0 | 1.078 | 12.186 | 0.867 | 0 | 14.34 | 45.129 | 3 | 3 | 1 | 2 | 2 | 2 | 1 | 1
33122133 | 1334 | 10-Unit | 20 | 17 | 0.35 | 0.00045 | Exhaust_Fan | Heat_Pump | Heat_Pump | 9.543 | 0.452 | 1.078 | 12.186 | 1.594 | 0 | 3.824 | 28.677 | 3 | 3 | 1 | 2 | 2 | 1 | 3 | 3
33122132 | 362 | 10-Unit | 20 | 17 | 0.35 | 0.00045 | Exhaust_Fan | Heat_Pump | Electric | 9.543 | 0.452 | 1.078 | 12.186 | 1.594 | 0 | 11.472 | 36.325 | 3 | 3 | 1 | 2 | 2 | 1 | 3 | 2
33122131 | 848 | 10-Unit | 20 | 17 | 0.35 | 0.00045 | Exhaust_Fan | Heat_Pump | Gas | 9.543 | 0.452 | 1.078 | 12.186 | 1.594 | 0 | 14.34 | 39.193 | 3 | 3 | 1 | 2 | 2 | 1 | 3 | 1
33122123 | 1172 | 10-Unit | 20 | 17 | 0.35 | 0.00045 | Exhaust_Fan | Gas | Heat_Pump | 30.776 | 0 | 1.078 | 12.186 | 0.867 | 0.031 | 3.824 | 48.762 | 3 | 3 | 1 | 2 | 2 | 1 | 2 | 3
33122122 | 200 | 10-Unit | 20 | 17 | 0.35 | 0.00045 | Exhaust_Fan | Gas | Electric | 30.776 | 0 | 1.078 | 12.186 | 0.867 | 0.031 | 11.472 | 56.41 | 3 | 3 | 1 | 2 | 2 | 1 | 2 | 2
33122121 | 686 | 10-Unit | 20 | 17 | 0.35 | 0.00045 | Exhaust_Fan | Gas | Gas | 30.776 | 0 | 1.078 | 12.186 | 0.867 | 0.031 | 14.34 | 59.278 | 3 | 3 | 1 | 2 | 2 | 1 | 2 | 1
33122113 | 1010 | 10-Unit | 20 | 17 | 0.35 | 0.00045 | Exhaust_Fan | Electric_Resistance | Heat_Pump | 24.154 | 0 | 1.078 | 12.186 | 0.867 | 0 | 3.824 | 42.109 | 3 | 3 | 1 | 2 | 2 | 1 | 1 | 3
33122112 | 38 | 10-Unit | 20 | 17 | 0.35 | 0.00045 | Exhaust_Fan | Electric_Resistance | Electric | 24.154 | 0 | 1.078 | 12.186 | 0.867 | 0 | 11.472 | 49.757 | 3 | 3 | 1 | 2 | 2 | 1 | 1 | 2
33122111 | 524 | 10-Unit | 20 | 17 | 0.35 | 0.00045 | Exhaust_Fan | Electric_Resistance | Gas | 24.154 | 0 | 1.078 | 12.186 | 0.867 | 0 | 14.34 | 52.625 | 3 | 3 | 1 | 2 | 2 | 1 | 1 | 1
33121233 | 1388 | 10-Unit | 20 | 17 | 0.35 | 0.00055 | ERV | Heat_Pump | Heat_Pump | 8.637 | 0.508 | 1.078 | 12.186 | 1.549 | 0 | 3.824 | 27.782 | 3 | 3 | 1 | 2 | 1 | 2 | 3 | 3
33121232 | 416 | 10-Unit | 20 | 17 | 0.35 | 0.00055 | ERV | Heat_Pump | Electric | 8.637 | 0.508 | 1.078 | 12.186 | 1.549 | 0 | 11.472 | 35.43 | 3 | 3 | 1 | 2 | 1 | 2 | 3 | 2
33121231 | 902 | 10-Unit | 20 | 17 | 0.35 | 0.00055 | ERV | Heat_Pump | Gas | 8.637 | 0.508 | 1.078 | 12.186 | 1.549 | 0 | 14.34 | 38.298 | 3 | 3 | 1 | 2 | 1 | 2 | 3 | 1
33121223 | 1226 | 10-Unit | 20 | 17 | 0.35 | 0.00055 | ERV | Gas | Heat_Pump | 27.449 | 0 | 1.078 | 12.186 | 0.867 | 0.023 | 3.824 | 45.427 | 3 | 3 | 1 | 2 | 1 | 2 | 2 | 3
33121222 | 254 | 10-Unit | 20 | 17 | 0.35 | 0.00055 | ERV | Gas | Electric | 27.449 | 0 | 1.078 | 12.186 | 0.867 | 0.023 | 11.472 | 53.075 | 3 | 3 | 1 | 2 | 1 | 2 | 2 | 2
33121221 | 740 | 10-Unit | 20 | 17 | 0.35 | 0.00055 | ERV | Gas | Gas | 27.449 | 0 | 1.078 | 12.186 | 0.867 | 0.023 | 14.34 | 55.943 | 3 | 3 | 1 | 2 | 1 | 2 | 2 | 1
33121213 | 1064 | 10-Unit | 20 | 17 | 0.35 | 0.00055 | ERV | Electric_Resistance | Heat_Pump | 21.543 | 0 | 1.078 | 12.186 | 0.867 | 0 | 3.824 | 39.498 | 3 | 3 | 1 | 2 | 1 | 2 | 1 | 3
33121212 | 92 | 10-Unit | 20 | 17 | 0.35 | 0.00055 | ERV | Electric_Resistance | Electric | 21.543 | 0 | 1.078 | 12.186 | 0.867 | 0 | 11.472 | 47.146 | 3 | 3 | 1 | 2 | 1 | 2 | 1 | 2
33121211 | 578 | 10-Unit | 20 | 17 | 0.35 | 0.00055 | ERV | Electric_Resistance | Gas | 21.543 | 0 | 1.078 | 12.186 | 0.867 | 0 | 14.34 | 50.014 | 3 | 3 | 1 | 2 | 1 | 2 | 1 | 1
33121133 | 1307 | 10-Unit | 20 | 17 | 0.35 | 0.00055 | Exhaust_Fan | Heat_Pump | Heat_Pump | 10.975 | 0.416 | 1.078 | 12.186 | 1.704 | 0 | 3.824 | 30.183 | 3 | 3 | 1 | 2 | 1 | 1 | 3 | 3
33121132 | 335 | 10-Unit | 20 | 17 | 0.35 | 0.00055 | Exhaust_Fan | Heat_Pump | Electric | 10.975 | 0.416 | 1.078 | 12.186 | 1.704 | 0 | 11.472 | 37.831 | 3 | 3 | 1 | 2 | 1 | 1 | 3 | 2
33121131 | 821 | 10-Unit | 20 | 17 | 0.35 | 0.00055 | Exhaust_Fan | Heat_Pump | Gas | 10.975 | 0.416 | 1.078 | 12.186 | 1.704 | 0 | 14.34 | 40.699 | 3 | 3 | 1 | 2 | 1 | 1 | 3 | 1
33121123 | 1145 | 10-Unit | 20 | 17 | 0.35 | 0.00055 | Exhaust_Fan | Gas | Heat_Pump | 37.242 | 0 | 1.078 | 12.186 | 0.867 | 0.036 | 3.824 | 55.233 | 3 | 3 | 1 | 2 | 1 | 1 | 2 | 3
33121122 | 173 | 10-Unit | 20 | 17 | 0.35 | 0.00055 | Exhaust_Fan | Gas | Electric | 37.242 | 0 | 1.078 | 12.186 | 0.867 | 0.036 | 11.472 | 62.881 | 3 | 3 | 1 | 2 | 1 | 1 | 2 | 2
33121121 | 659 | 10-Unit | 20 | 17 | 0.35 | 0.00055 | Exhaust_Fan | Gas | Gas | 37.242 | 0 | 1.078 | 12.186 | 0.867 | 0.036 | 14.34 | 65.749 | 3 | 3 | 1 | 2 | 1 | 1 | 2 | 1
33121113 | 983 | 10-Unit | 20 | 17 | 0.35 | 0.00055 | Exhaust_Fan | Electric_Resistance | Heat_Pump | 29.228 | 0 | 1.078 | 12.186 | 0.867 | 0 | 3.824 | 47.183 | 3 | 3 | 1 | 2 | 1 | 1 | 1 | 3
33121112 | 11 | 10-Unit | 20 | 17 | 0.35 | 0.00055 | Exhaust_Fan | Electric_Resistance | Electric | 29.228 | 0 | 1.078 | 12.186 | 0.867 | 0 | 11.472 | 54.831 | 3 | 3 | 1 | 2 | 1 | 1 | 1 | 2
33121111 | 497 | 10-Unit | 20 | 17 | 0.35 | 0.00055 | Exhaust_Fan | Electric_Resistance | Gas | 29.228 | 0 | 1.078 | 12.186 | 0.867 | 0 | 14.34 | 57.699 | 3 | 3 | 1 | 2 | 1 | 1 | 1 | 1
32323233 | 1447 | 10-Unit | 15 | 47 | 0.35 | 0.00035 | ERV | Heat_Pump | Heat_Pump | 5.477 | 0.648 | 1.078 | 12.186 | 1.317 | 0 | 3.824 | 24.53 | 3 | 2 | 3 | 2 | 3 | 2 | 3 | 3
32323232 | 475 | 10-Unit | 15 | 47 | 0.35 | 0.00035 | ERV | Heat_Pump | Electric | 5.477 | 0.648 | 1.078 | 12.186 | 1.317 | 0 | 11.472 | 32.178 | 3 | 2 | 3 | 2 | 3 | 2 | 3 | 2
32323231 | 961 | 10-Unit | 15 | 47 | 0.35 | 0.00035 | ERV | Heat_Pump | Gas | 5.477 | 0.648 | 1.078 | 12.186 | 1.317 | 0 | 14.34 | 35.046 | 3 | 2 | 3 | 2 | 3 | 2 | 3 | 1
32323223 | 1285 | 10-Unit | 15 | 47 | 0.35 | 0.00035 | ERV | Gas | Heat_Pump | 14.401 | 0 | 1.078 | 12.186 | 0.867 | 0.013 | 3.824 | 32.369 | 3 | 2 | 3 | 2 | 3 | 2 | 2 | 3
32323222 | 313 | 10-Unit | 15 | 47 | 0.35 | 0.00035 | ERV | Gas | Electric | 14.401 | 0 | 1.078 | 12.186 | 0.867 | 0.013 | 11.472 | 40.017 | 3 | 2 | 3 | 2 | 3 | 2 | 2 | 2
32323221 | 799 | 10-Unit | 15 | 47 | 0.35 | 0.00035 | ERV | Gas | Gas | 14.401 | 0 | 1.078 | 12.186 | 0.867 | 0.013 | 14.34 | 42.885 | 3 | 2 | 3 | 2 | 3 | 2 | 2 | 1
32323213 | 1123 | 10-Unit | 15 | 47 | 0.35 | 0.00035 | ERV | Electric_Resistance | Heat_Pump | 11.302 | 0 | 1.078 | 12.186 | 0.867 | 0 | 3.824 | 29.257 | 3 | 2 | 3 | 2 | 3 | 2 | 1 | 3
32323212 | 151 | 10-Unit | 15 | 47 | 0.35 | 0.00035 | ERV | Electric_Resistance | Electric | 11.302 | 0 | 1.078 | 12.186 | 0.867 | 0 | 11.472 | 36.905 | 3 | 2 | 3 | 2 | 3 | 2 | 1 | 2
32323211 | 637 | 10-Unit | 15 | 47 | 0.35 | 0.00035 | ERV | Electric_Resistance | Gas | 11.302 | 0 | 1.078 | 12.186 | 0.867 | 0 | 14.34 | 39.773 | 3 | 2 | 3 | 2 | 3 | 2 | 1 | 1
32323133 | 1366 | 10-Unit | 15 | 47 | 0.35 | 0.00035 | Exhaust_Fan | Heat_Pump | Heat_Pump | 7.924 | 0.466 | 1.078 | 12.186 | 1.47 | 0 | 3.824 | 26.948 | 3 | 2 | 3 | 2 | 3 | 1 | 3 | 3
32323132 | 394 | 10-Unit | 15 | 47 | 0.35 | 0.00035 | Exhaust_Fan | Heat_Pump | Electric | 7.924 | 0.466 | 1.078 | 12.186 | 1.47 | 0 | 11.472 | 34.596 | 3 | 2 | 3 | 2 | 3 | 1 | 3 | 2
32323131 | 880 | 10-Unit | 15 | 47 | 0.35 | 0.00035 | Exhaust_Fan | Heat_Pump | Gas | 7.924 | 0.466 | 1.078 | 12.186 | 1.47 | 0 | 14.34 | 37.464 | 3 | 2 | 3 | 2 | 3 | 1 | 3 | 1
32323123 | 1204 | 10-Unit | 15 | 47 | 0.35 | 0.00035 | Exhaust_Fan | Gas | Heat_Pump | 23.576 | 0 | 1.078 | 12.186 | 0.867 | 0.026 | 3.824 | 41.557 | 3 | 2 | 3 | 2 | 3 | 1 | 2 | 3
32323122 | 232 | 10-Unit | 15 | 47 | 0.35 | 0.00035 | Exhaust_Fan | Gas | Electric | 23.576 | 0 | 1.078 | 12.186 | 0.867 | 0.026 | 11.472 | 49.205 | 3 | 2 | 3 | 2 | 3 | 1 | 2 | 2
32323121 | 718 | 10-Unit | 15 | 47 | 0.35 | 0.00035 | Exhaust_Fan | Gas | Gas | 23.576 | 0 | 1.078 | 12.186 | 0.867 | 0.026 | 14.34 | 52.073 | 3 | 2 | 3 | 2 | 3 | 1 | 2 | 1
32323113 | 1042 | 10-Unit | 15 | 47 | 0.35 | 0.00035 | Exhaust_Fan | Electric_Resistance | Heat_Pump | 18.502 | 0 | 1.078 | 12.186 | 0.867 | 0 | 3.824 | 36.457 | 3 | 2 | 3 | 2 | 3 | 1 | 1 | 3
32323112 | 70 | 10-Unit | 15 | 47 | 0.35 | 0.00035 | Exhaust_Fan | Electric_Resistance | Electric | 18.502 | 0 | 1.078 | 12.186 | 0.867 | 0 | 11.472 | 44.105 | 3 | 2 | 3 | 2 | 3 | 1 | 1 | 2
32323111 | 556 | 10-Unit | 15 | 47 | 0.35 | 0.00035 | Exhaust_Fan | Electric_Resistance | Gas | 18.502 | 0 | 1.078 | 12.186 | 0.867 | 0 | 14.34 | 46.973 | 3 | 2 | 3 | 2 | 3 | 1 | 1 | 1
32322233 | 1420 | 10-Unit | 15 | 47 | 0.35 | 0.00045 | ERV | Heat_Pump | Heat_Pump | 6.951 | 0.54 | 1.078 | 12.186 | 1.418 | 0 | 3.824 | 25.997 | 3 | 2 | 3 | 2 | 2 | 2 | 3 | 3
32322232 | 448 | 10-Unit | 15 | 47 | 0.35 | 0.00045 | ERV | Heat_Pump | Electric | 6.951 | 0.54 | 1.078 | 12.186 | 1.418 | 0 | 11.472 | 33.645 | 3 | 2 | 3 | 2 | 2 | 2 | 3 | 2
32322231 | 934 | 10-Unit | 15 | 47 | 0.35 | 0.00045 | ERV | Heat_Pump | Gas | 6.951 | 0.54 | 1.078 | 12.186 | 1.418 | 0 | 14.34 | 36.513 | 3 | 2 | 3 | 2 | 2 | 2 | 3 | 1
32322223 | 1258 | 10-Unit | 15 | 47 | 0.35 | 0.00045 | ERV | Gas | Heat_Pump | 20.302 | 0 | 1.078 | 12.186 | 0.867 | 0.017 | 3.824 | 38.274 | 3 | 2 | 3 | 2 | 2 | 2 | 2 | 3
32322222 | 286 | 10-Unit | 15 | 47 | 0.35 | 0.00045 | ERV | Gas | Electric | 20.302 | 0 | 1.078 | 12.186 | 0.867 | 0.017 | 11.472 | 45.922 | 3 | 2 | 3 | 2 | 2 | 2 | 2 | 2
32322221 | 772 | 10-Unit | 15 | 47 | 0.35 | 0.00045 | ERV | Gas | Gas | 20.302 | 0 | 1.078 | 12.186 | 0.867 | 0.017 | 14.34 | 48.79 | 3 | 2 | 3 | 2 | 2 | 2 | 2 | 1
32322213 | 1096 | 10-Unit | 15 | 47 | 0.35 | 0.00045 | ERV | Electric_Resistance | Heat_Pump | 15.934 | 0 | 1.078 | 12.186 | 0.867 | 0 | 3.824 | 33.889 | 3 | 2 | 3 | 2 | 2 | 2 | 1 | 3
32322212 | 124 | 10-Unit | 15 | 47 | 0.35 | 0.00045 | ERV | Electric_Resistance | Electric | 15.934 | 0 | 1.078 | 12.186 | 0.867 | 0 | 11.472 | 41.537 | 3 | 2 | 3 | 2 | 2 | 2 | 1 | 2
32322211 | 610 | 10-Unit | 15 | 47 | 0.35 | 0.00045 | ERV | Electric_Resistance | Gas | 15.934 | 0 | 1.078 | 12.186 | 0.867 | 0 | 14.34 | 44.405 | 3 | 2 | 3 | 2 | 2 | 2 | 1 | 1
32322133 | 1339 | 10-Unit | 15 | 47 | 0.35 | 0.00045 | Exhaust_Fan | Heat_Pump | Heat_Pump | 9.33 | 0.416 | 1.078 | 12.186 | 1.573 | 0 | 3.824 | 28.407 | 3 | 2 | 3 | 2 | 2 | 1 | 3 | 3
32322132 | 367 | 10-Unit | 15 | 47 | 0.35 | 0.00045 | Exhaust_Fan | Heat_Pump | Electric | 9.33 | 0.416 | 1.078 | 12.186 | 1.573 | 0 | 11.472 | 36.055 | 3 | 2 | 3 | 2 | 2 | 1 | 3 | 2
32322131 | 853 | 10-Unit | 15 | 47 | 0.35 | 0.00045 | Exhaust_Fan | Heat_Pump | Gas | 9.33 | 0.416 | 1.078 | 12.186 | 1.573 | 0 | 14.34 | 38.923 | 3 | 2 | 3 | 2 | 2 | 1 | 3 | 1
32322123 | 1177 | 10-Unit | 15 | 47 | 0.35 | 0.00045 | Exhaust_Fan | Gas | Heat_Pump | 29.877 | 0 | 1.078 | 12.186 | 0.867 | 0.03 | 3.824 | 47.862 | 3 | 2 | 3 | 2 | 2 | 1 | 2 | 3
32322122 | 205 | 10-Unit | 15 | 47 | 0.35 | 0.00045 | Exhaust_Fan | Gas | Electric | 29.877 | 0 | 1.078 | 12.186 | 0.867 | 0.03 | 11.472 | 55.51 | 3 | 2 | 3 | 2 | 2 | 1 | 2 | 2
32322121 | 691 | 10-Unit | 15 | 47 | 0.35 | 0.00045 | Exhaust_Fan | Gas | Gas | 29.877 | 0 | 1.078 | 12.186 | 0.867 | 0.03 | 14.34 | 58.378 | 3 | 2 | 3 | 2 | 2 | 1 | 2 | 1
32322113 | 1015 | 10-Unit | 15 | 47 | 0.35 | 0.00045 | Exhaust_Fan | Electric_Resistance | Heat_Pump | 23.449 | 0 | 1.078 | 12.186 | 0.867 | 0 | 3.824 | 41.404 | 3 | 2 | 3 | 2 | 2 | 1 | 1 | 3
32322112 | 43 | 10-Unit | 15 | 47 | 0.35 | 0.00045 | Exhaust_Fan | Electric_Resistance | Electric | 23.449 | 0 | 1.078 | 12.186 | 0.867 | 0 | 11.472 | 49.052 | 3 | 2 | 3 | 2 | 2 | 1 | 1 | 2
32322111 | 529 | 10-Unit | 15 | 47 | 0.35 | 0.00045 | Exhaust_Fan | Electric_Resistance | Gas | 23.449 | 0 | 1.078 | 12.186 | 0.867 | 0 | 14.34 | 51.92 | 3 | 2 | 3 | 2 | 2 | 1 | 1 | 1
32321233 | 1393 | 10-Unit | 15 | 47 | 0.35 | 0.00055 | ERV | Heat_Pump | Heat_Pump | 8.425 | 0.471 | 1.078 | 12.186 | 1.527 | 0 | 3.824 | 27.511 | 3 | 2 | 3 | 2 | 1 | 2 | 3 | 3
32321232 | 421 | 10-Unit | 15 | 47 | 0.35 | 0.00055 | ERV | Heat_Pump | Electric | 8.425 | 0.471 | 1.078 | 12.186 | 1.527 | 0 | 11.472 | 35.159 | 3 | 2 | 3 | 2 | 1 | 2 | 3 | 2
32321231 | 907 | 10-Unit | 15 | 47 | 0.35 | 0.00055 | ERV | Heat_Pump | Gas | 8.425 | 0.471 | 1.078 | 12.186 | 1.527 | 0 | 14.34 | 38.027 | 3 | 2 | 3 | 2 | 1 | 2 | 3 | 1
32321223 | 1231 | 10-Unit | 15 | 47 | 0.35 | 0.00055 | ERV | Gas | Heat_Pump | 26.528 | 0 | 1.078 | 12.186 | 0.867 | 0.023 | 3.824 | 44.506 | 3 | 2 | 3 | 2 | 1 | 2 | 2 | 3
32321222 | 259 | 10-Unit | 15 | 47 | 0.35 | 0.00055 | ERV | Gas | Electric | 26.528 | 0 | 1.078 | 12.186 | 0.867 | 0.023 | 11.472 | 52.154 | 3 | 2 | 3 | 2 | 1 | 2 | 2 | 2
32321221 | 745 | 10-Unit | 15 | 47 | 0.35 | 0.00055 | ERV | Gas | Gas | 26.528 | 0 | 1.078 | 12.186 | 0.867 | 0.023 | 14.34 | 55.022 | 3 | 2 | 3 | 2 | 1 | 2 | 2 | 1
32321213 | 1069 | 10-Unit | 15 | 47 | 0.35 | 0.00055 | ERV | Electric_Resistance | Heat_Pump | 20.82 | 0 | 1.078 | 12.186 | 0.867 | 0 | 3.824 | 38.775 | 3 | 2 | 3 | 2 | 1 | 2 | 1 | 3
32321212 | 97 | 10-Unit | 15 | 47 | 0.35 | 0.00055 | ERV | Electric_Resistance | Electric | 20.82 | 0 | 1.078 | 12.186 | 0.867 | 0 | 11.472 | 46.423 | 3 | 2 | 3 | 2 | 1 | 2 | 1 | 2
32321211 | 583 | 10-Unit | 15 | 47 | 0.35 | 0.00055 | ERV | Electric_Resistance | Gas | 20.82 | 0 | 1.078 | 12.186 | 0.867 | 0 | 14.34 | 49.291 | 3 | 2 | 3 | 2 | 1 | 2 | 1 | 1
32321133 | 1312 | 10-Unit | 15 | 47 | 0.35 | 0.00055 | Exhaust_Fan | Heat_Pump | Heat_Pump | 10.765 | 0.382 | 1.078 | 12.186 | 1.682 | 0 | 3.824 | 29.917 | 3 | 2 | 3 | 2 | 1 | 1 | 3 | 3
32321132 | 340 | 10-Unit | 15 | 47 | 0.35 | 0.00055 | Exhaust_Fan | Heat_Pump | Electric | 10.765 | 0.382 | 1.078 | 12.186 | 1.682 | 0 | 11.472 | 37.565 | 3 | 2 | 3 | 2 | 1 | 1 | 3 | 2
32321131 | 826 | 10-Unit | 15 | 47 | 0.35 | 0.00055 | Exhaust_Fan | Heat_Pump | Gas | 10.765 | 0.382 | 1.078 | 12.186 | 1.682 | 0 | 14.34 | 40.433 | 3 | 2 | 3 | 2 | 1 | 1 | 3 | 1
32321123 | 1150 | 10-Unit | 15 | 47 | 0.35 | 0.00055 | Exhaust_Fan | Gas | Heat_Pump | 36.348 | 0 | 1.078 | 12.186 | 0.867 | 0.036 | 3.824 | 54.339 | 3 | 2 | 3 | 2 | 1 | 1 | 2 | 3
32321122 | 178 | 10-Unit | 15 | 47 | 0.35 | 0.00055 | Exhaust_Fan | Gas | Electric | 36.348 | 0 | 1.078 | 12.186 | 0.867 | 0.036 | 11.472 | 61.987 | 3 | 2 | 3 | 2 | 1 | 1 | 2 | 2
32321121 | 664 | 10-Unit | 15 | 47 | 0.35 | 0.00055 | Exhaust_Fan | Gas | Gas | 36.348 | 0 | 1.078 | 12.186 | 0.867 | 0.036 | 14.34 | 64.855 | 3 | 2 | 3 | 2 | 1 | 1 | 2 | 1
32321113 | 988 | 10-Unit | 15 | 47 | 0.35 | 0.00055 | Exhaust_Fan | Electric_Resistance | Heat_Pump | 28.526 | 0 | 1.078 | 12.186 | 0.867 | 0 | 3.824 | 46.481 | 3 | 2 | 3 | 2 | 1 | 1 | 1 | 3
32321112 | 16 | 10-Unit | 15 | 47 | 0.35 | 0.00055 | Exhaust_Fan | Electric_Resistance | Electric | 28.526 | 0 | 1.078 | 12.186 | 0.867 | 0 | 11.472 | 54.129 | 3 | 2 | 3 | 2 | 1 | 1 | 1 | 2
32321111 | 502 | 10-Unit | 15 | 47 | 0.35 | 0.00055 | Exhaust_Fan | Electric_Resistance | Gas | 28.526 | 0 | 1.078 | 12.186 | 0.867 | 0 | 14.34 | 56.997 | 3 | 2 | 3 | 2 | 1 | 1 | 1 | 1
32223233 | 1444 | 10-Unit | 15 | 37 | 0.35 | 0.00035 | ERV | Heat_Pump | Heat_Pump | 5.553 | 0.653 | 1.078 | 12.186 | 1.324 | 0 | 3.824 | 24.618 | 3 | 2 | 2 | 2 | 3 | 2 | 3 | 3
32223232 | 472 | 10-Unit | 15 | 37 | 0.35 | 0.00035 | ERV | Heat_Pump | Electric | 5.553 | 0.653 | 1.078 | 12.186 | 1.324 | 0 | 11.472 | 32.266 | 3 | 2 | 2 | 2 | 3 | 2 | 3 | 2
32223231 | 958 | 10-Unit | 15 | 37 | 0.35 | 0.00035 | ERV | Heat_Pump | Gas | 5.553 | 0.653 | 1.078 | 12.186 | 1.324 | 0 | 14.34 | 35.134 | 3 | 2 | 2 | 2 | 3 | 2 | 3 | 1
32223223 | 1282 | 10-Unit | 15 | 37 | 0.35 | 0.00035 | ERV | Gas | Heat_Pump | 14.719 | 0 | 1.078 | 12.186 | 0.867 | 0.013 | 3.824 | 32.687 | 3 | 2 | 2 | 2 | 3 | 2 | 2 | 3
32223222 | 310 | 10-Unit | 15 | 37 | 0.35 | 0.00035 | ERV | Gas | Electric | 14.719 | 0 | 1.078 | 12.186 | 0.867 | 0.013 | 11.472 | 40.335 | 3 | 2 | 2 | 2 | 3 | 2 | 2 | 2
32223221 | 796 | 10-Unit | 15 | 37 | 0.35 | 0.00035 | ERV | Gas | Gas | 14.719 | 0 | 1.078 | 12.186 | 0.867 | 0.013 | 14.34 | 43.203 | 3 | 2 | 2 | 2 | 3 | 2 | 2 | 1
32223213 | 1120 | 10-Unit | 15 | 37 | 0.35 | 0.00035 | ERV | Electric_Resistance | Heat_Pump | 11.552 | 0 | 1.078 | 12.186 | 0.867 | 0 | 3.824 | 29.507 | 3 | 2 | 2 | 2 | 3 | 2 | 1 | 3
32223212 | 148 | 10-Unit | 15 | 37 | 0.35 | 0.00035 | ERV | Electric_Resistance | Electric | 11.552 | 0 | 1.078 | 12.186 | 0.867 | 0 | 11.472 | 37.155 | 3 | 2 | 2 | 2 | 3 | 2 | 1 | 2
32223211 | 634 | 10-Unit | 15 | 37 | 0.35 | 0.00035 | ERV | Electric_Resistance | Gas | 11.552 | 0 | 1.078 | 12.186 | 0.867 | 0 | 14.34 | 40.023 | 3 | 2 | 2 | 2 | 3 | 2 | 1 | 1
32223133 | 1363 | 10-Unit | 15 | 37 | 0.35 | 0.00035 | Exhaust_Fan | Heat_Pump | Heat_Pump | 8.002 | 0.473 | 1.078 | 12.186 | 1.477 | 0 | 3.824 | 27.04 | 3 | 2 | 2 | 2 | 3 | 1 | 3 | 3
32223132 | 391 | 10-Unit | 15 | 37 | 0.35 | 0.00035 | Exhaust_Fan | Heat_Pump | Electric | 8.002 | 0.473 | 1.078 | 12.186 | 1.477 | 0 | 11.472 | 34.688 | 3 | 2 | 2 | 2 | 3 | 1 | 3 | 2
32223131 | 877 | 10-Unit | 15 | 37 | 0.35 | 0.00035 | Exhaust_Fan | Heat_Pump | Gas | 8.002 | 0.473 | 1.078 | 12.186 | 1.477 | 0 | 14.34 | 37.556 | 3 | 2 | 2 | 2 | 3 | 1 | 3 | 1
32223123 | 1201 | 10-Unit | 15 | 37 | 0.35 | 0.00035 | Exhaust_Fan | Gas | Heat_Pump | 23.905 | 0 | 1.078 | 12.186 | 0.867 | 0.026 | 3.824 | 41.886 | 3 | 2 | 2 | 2 | 3 | 1 | 2 | 3
32223122 | 229 | 10-Unit | 15 | 37 | 0.35 | 0.00035 | Exhaust_Fan | Gas | Electric | 23.905 | 0 | 1.078 | 12.186 | 0.867 | 0.026 | 11.472 | 49.534 | 3 | 2 | 2 | 2 | 3 | 1 | 2 | 2
32223121 | 715 | 10-Unit | 15 | 37 | 0.35 | 0.00035 | Exhaust_Fan | Gas | Gas | 23.905 | 0 | 1.078 | 12.186 | 0.867 | 0.026 | 14.34 | 52.402 | 3 | 2 | 2 | 2 | 3 | 1 | 2 | 1
32223113 | 1039 | 10-Unit | 15 | 37 | 0.35 | 0.00035 | Exhaust_Fan | Electric_Resistance | Heat_Pump | 18.76 | 0 | 1.078 | 12.186 | 0.867 | 0 | 3.824 | 36.715 | 3 | 2 | 2 | 2 | 3 | 1 | 1 | 3
32223112 | 67 | 10-Unit | 15 | 37 | 0.35 | 0.00035 | Exhaust_Fan | Electric_Resistance | Electric | 18.76 | 0 | 1.078 | 12.186 | 0.867 | 0 | 11.472 | 44.363 | 3 | 2 | 2 | 2 | 3 | 1 | 1 | 2
32223111 | 553 | 10-Unit | 15 | 37 | 0.35 | 0.00035 | Exhaust_Fan | Electric_Resistance | Gas | 18.76 | 0 | 1.078 | 12.186 | 0.867 | 0 | 14.34 | 47.231 | 3 | 2 | 2 | 2 | 3 | 1 | 1 | 1
32222233 | 1417 | 10-Unit | 15 | 37 | 0.35 | 0.00045 | ERV | Heat_Pump | Heat_Pump | 7.028 | 0.547 | 1.078 | 12.186 | 1.425 | 0 | 3.824 | 26.088 | 3 | 2 | 2 | 2 | 2 | 2 | 3 | 3
32222232 | 445 | 10-Unit | 15 | 37 | 0.35 | 0.00045 | ERV | Heat_Pump | Electric | 7.028 | 0.547 | 1.078 | 12.186 | 1.425 | 0 | 11.472 | 33.736 | 3 | 2 | 2 | 2 | 2 | 2 | 3 | 2
32222231 | 931 | 10-Unit | 15 | 37 | 0.35 | 0.00045 | ERV | Heat_Pump | Gas | 7.028 | 0.547 | 1.078 | 12.186 | 1.425 | 0 | 14.34 | 36.604 | 3 | 2 | 2 | 2 | 2 | 2 | 3 | 1
32222223 | 1255 | 10-Unit | 15 | 37 | 0.35 | 0.00045 | ERV | Gas | Heat_Pump | 20.631 | 0 | 1.078 | 12.186 | 0.867 | 0.017 | 3.824 | 38.603 | 3 | 2 | 2 | 2 | 2 | 2 | 2 | 3
32222222 | 283 | 10-Unit | 15 | 37 | 0.35 | 0.00045 | ERV | Gas | Electric | 20.631 | 0 | 1.078 | 12.186 | 0.867 | 0.017 | 11.472 | 46.251 | 3 | 2 | 2 | 2 | 2 | 2 | 2 | 2
32222221 | 769 | 10-Unit | 15 | 37 | 0.35 | 0.00045 | ERV | Gas | Gas | 20.631 | 0 | 1.078 | 12.186 | 0.867 | 0.017 | 14.34 | 49.119 | 3 | 2 | 2 | 2 | 2 | 2 | 2 | 1
32222213 | 1093 | 10-Unit | 15 | 37 | 0.35 | 0.00045 | ERV | Electric_Resistance | Heat_Pump | 16.191 | 0 | 1.078 | 12.186 | 0.867 | 0 | 3.824 | 34.146 | 3 | 2 | 2 | 2 | 2 | 2 | 1 | 3
32222212 | 121 | 10-Unit | 15 | 37 | 0.35 | 0.00045 | ERV | Electric_Resistance | Electric | 16.191 | 0 | 1.078 | 12.186 | 0.867 | 0 | 11.472 | 41.794 | 3 | 2 | 2 | 2 | 2 | 2 | 1 | 2
32222211 | 607 | 10-Unit | 15 | 37 | 0.35 | 0.00045 | ERV | Electric_Resistance | Gas | 16.191 | 0 | 1.078 | 12.186 | 0.867 | 0 | 14.34 | 44.662 | 3 | 2 | 2 | 2 | 2 | 2 | 1 | 1
32222133 | 1336 | 10-Unit | 15 | 37 | 0.35 | 0.00045 | Exhaust_Fan | Heat_Pump | Heat_Pump | 9.407 | 0.423 | 1.078 | 12.186 | 1.58 | 0 | 3.824 | 28.498 | 3 | 2 | 2 | 2 | 2 | 1 | 3 | 3
32222132 | 364 | 10-Unit | 15 | 37 | 0.35 | 0.00045 | Exhaust_Fan | Heat_Pump | Electric | 9.407 | 0.423 | 1.078 | 12.186 | 1.58 | 0 | 11.472 | 36.146 | 3 | 2 | 2 | 2 | 2 | 1 | 3 | 2
32222131 | 850 | 10-Unit | 15 | 37 | 0.35 | 0.00045 | Exhaust_Fan | Heat_Pump | Gas | 9.407 | 0.423 | 1.078 | 12.186 | 1.58 | 0 | 14.34 | 39.014 | 3 | 2 | 2 | 2 | 2 | 1 | 3 | 1
32222123 | 1174 | 10-Unit | 15 | 37 | 0.35 | 0.00045 | Exhaust_Fan | Gas | Heat_Pump | 30.211 | 0 | 1.078 | 12.186 | 0.867 | 0.03 | 3.824 | 48.196 | 3 | 2 | 2 | 2 | 2 | 1 | 2 | 3
32222122 | 202 | 10-Unit | 15 | 37 | 0.35 | 0.00045 | Exhaust_Fan | Gas | Electric | 30.211 | 0 | 1.078 | 12.186 | 0.867 | 0.03 | 11.472 | 55.844 | 3 | 2 | 2 | 2 | 2 | 1 | 2 | 2
32222121 | 688 | 10-Unit | 15 | 37 | 0.35 | 0.00045 | Exhaust_Fan | Gas | Gas | 30.211 | 0 | 1.078 | 12.186 | 0.867 | 0.03 | 14.34 | 58.712 | 3 | 2 | 2 | 2 | 2 | 1 | 2 | 1
32222113 | 1012 | 10-Unit | 15 | 37 | 0.35 | 0.00045 | Exhaust_Fan | Electric_Resistance | Heat_Pump | 23.71 | 0 | 1.078 | 12.186 | 0.867 | 0 | 3.824 | 41.665 | 3 | 2 | 2 | 2 | 2 | 1 | 1 | 3
32222112 | 40 | 10-Unit | 15 | 37 | 0.35 | 0.00045 | Exhaust_Fan | Electric_Resistance | Electric | 23.71 | 0 | 1.078 | 12.186 | 0.867 | 0 | 11.472 | 49.313 | 3 | 2 | 2 | 2 | 2 | 1 | 1 | 2
32222111 | 526 | 10-Unit | 15 | 37 | 0.35 | 0.00045 | Exhaust_Fan | Electric_Resistance | Gas | 23.71 | 0 | 1.078 | 12.186 | 0.867 | 0 | 14.34 | 52.181 | 3 | 2 | 2 | 2 | 2 | 1 | 1 | 1
32221233 | 1390 | 10-Unit | 15 | 37 | 0.35 | 0.00055 | ERV | Heat_Pump | Heat_Pump | 8.503 | 0.477 | 1.078 | 12.186 | 1.534 | 0 | 3.824 | 27.602 | 3 | 2 | 2 | 2 | 1 | 2 | 3 | 3
32221232 | 418 | 10-Unit | 15 | 37 | 0.35 | 0.00055 | ERV | Heat_Pump | Electric | 8.503 | 0.477 | 1.078 | 12.186 | 1.534 | 0 | 11.472 | 35.25 | 3 | 2 | 2 | 2 | 1 | 2 | 3 | 2
32221231 | 904 | 10-Unit | 15 | 37 | 0.35 | 0.00055 | ERV | Heat_Pump | Gas | 8.503 | 0.477 | 1.078 | 12.186 | 1.534 | 0 | 14.34 | 38.118 | 3 | 2 | 2 | 2 | 1 | 2 | 3 | 1
32221223 | 1228 | 10-Unit | 15 | 37 | 0.35 | 0.00055 | ERV | Gas | Heat_Pump | 26.864 | 0 | 1.078 | 12.186 | 0.867 | 0.023 | 3.824 | 44.842 | 3 | 2 | 2 | 2 | 1 | 2 | 2 | 3
32221222 | 256 | 10-Unit | 15 | 37 | 0.35 | 0.00055 | ERV | Gas | Electric | 26.864 | 0 | 1.078 | 12.186 | 0.867 | 0.023 | 11.472 | 52.49 | 3 | 2 | 2 | 2 | 1 | 2 | 2 | 2
32221221 | 742 | 10-Unit | 15 | 37 | 0.35 | 0.00055 | ERV | Gas | Gas | 26.864 | 0 | 1.078 | 12.186 | 0.867 | 0.023 | 14.34 | 55.358 | 3 | 2 | 2 | 2 | 1 | 2 | 2 | 1
32221213 | 1066 | 10-Unit | 15 | 37 | 0.35 | 0.00055 | ERV | Electric_Resistance | Heat_Pump | 21.082 | 0 | 1.078 | 12.186 | 0.867 | 0 | 3.824 | 39.037 | 3 | 2 | 2 | 2 | 1 | 2 | 1 | 3
32221212 | 94 | 10-Unit | 15 | 37 | 0.35 | 0.00055 | ERV | Electric_Resistance | Electric | 21.082 | 0 | 1.078 | 12.186 | 0.867 | 0 | 11.472 | 46.685 | 3 | 2 | 2 | 2 | 1 | 2 | 1 | 2
32221211 | 580 | 10-Unit | 15 | 37 | 0.35 | 0.00055 | ERV | Electric_Resistance | Gas | 21.082 | 0 | 1.078 | 12.186 | 0.867 | 0 | 14.34 | 49.553 | 3 | 2 | 2 | 2 | 1 | 2 | 1 | 1
32221133 | 1309 | 10-Unit | 15 | 37 | 0.35 | 0.00055 | Exhaust_Fan | Heat_Pump | Heat_Pump | 10.842 | 0.388 | 1.078 | 12.186 | 1.69 | 0 | 3.824 | 30.008 | 3 | 2 | 2 | 2 | 1 | 1 | 3 | 3
32221132 | 337 | 10-Unit | 15 | 37 | 0.35 | 0.00055 | Exhaust_Fan | Heat_Pump | Electric | 10.842 | 0.388 | 1.078 | 12.186 | 1.69 | 0 | 11.472 | 37.656 | 3 | 2 | 2 | 2 | 1 | 1 | 3 | 2
32221131 | 823 | 10-Unit | 15 | 37 | 0.35 | 0.00055 | Exhaust_Fan | Heat_Pump | Gas | 10.842 | 0.388 | 1.078 | 12.186 | 1.69 | 0 | 14.34 | 40.524 | 3 | 2 | 2 | 2 | 1 | 1 | 3 | 1
32221123 | 1147 | 10-Unit | 15 | 37 | 0.35 | 0.00055 | Exhaust_Fan | Gas | Heat_Pump | 36.683 | 0 | 1.078 | 12.186 | 0.867 | 0.036 | 3.824 | 54.674 | 3 | 2 | 2 | 2 | 1 | 1 | 2 | 3
32221122 | 175 | 10-Unit | 15 | 37 | 0.35 | 0.00055 | Exhaust_Fan | Gas | Electric | 36.683 | 0 | 1.078 | 12.186 | 0.867 | 0.036 | 11.472 | 62.322 | 3 | 2 | 2 | 2 | 1 | 1 | 2 | 2
32221121 | 661 | 10-Unit | 15 | 37 | 0.35 | 0.00055 | Exhaust_Fan | Gas | Gas | 36.683 | 0 | 1.078 | 12.186 | 0.867 | 0.036 | 14.34 | 65.19 | 3 | 2 | 2 | 2 | 1 | 1 | 2 | 1
32221113 | 985 | 10-Unit | 15 | 37 | 0.35 | 0.00055 | Exhaust_Fan | Electric_Resistance | Heat_Pump | 28.79 | 0 | 1.078 | 12.186 | 0.867 | 0 | 3.824 | 46.745 | 3 | 2 | 2 | 2 | 1 | 1 | 1 | 3
32221112 | 13 | 10-Unit | 15 | 37 | 0.35 | 0.00055 | Exhaust_Fan | Electric_Resistance | Electric | 28.79 | 0 | 1.078 | 12.186 | 0.867 | 0 | 11.472 | 54.393 | 3 | 2 | 2 | 2 | 1 | 1 | 1 | 2
32221111 | 499 | 10-Unit | 15 | 37 | 0.35 | 0.00055 | Exhaust_Fan | Electric_Resistance | Gas | 28.79 | 0 | 1.078 | 12.186 | 0.867 | 0 | 14.34 | 57.261 | 3 | 2 | 2 | 2 | 1 | 1 | 1 | 1
32123233 | 1441 | 10-Unit | 15 | 17 | 0.35 | 0.00035 | ERV | Heat_Pump | Heat_Pump | 5.924 | 0.682 | 1.078 | 12.186 | 1.359 | 0 | 3.824 | 25.053 | 3 | 2 | 1 | 2 | 3 | 2 | 3 | 3
32123232 | 469 | 10-Unit | 15 | 17 | 0.35 | 0.00035 | ERV | Heat_Pump | Electric | 5.924 | 0.682 | 1.078 | 12.186 | 1.359 | 0 | 11.472 | 32.701 | 3 | 2 | 1 | 2 | 3 | 2 | 3 | 2
32123231 | 955 | 10-Unit | 15 | 17 | 0.35 | 0.00035 | ERV | Heat_Pump | Gas | 5.924 | 0.682 | 1.078 | 12.186 | 1.359 | 0 | 14.34 | 35.569 | 3 | 2 | 1 | 2 | 3 | 2 | 3 | 1
32123223 | 1279 | 10-Unit | 15 | 17 | 0.35 | 0.00035 | ERV | Gas | Heat_Pump | 16.307 | 0 | 1.078 | 12.186 | 0.867 | 0.014 | 3.824 | 34.276 | 3 | 2 | 1 | 2 | 3 | 2 | 2 | 3
32123222 | 307 | 10-Unit | 15 | 17 | 0.35 | 0.00035 | ERV | Gas | Electric | 16.307 | 0 | 1.078 | 12.186 | 0.867 | 0.014 | 11.472 | 41.924 | 3 | 2 | 1 | 2 | 3 | 2 | 2 | 2
32123221 | 793 | 10-Unit | 15 | 17 | 0.35 | 0.00035 | ERV | Gas | Gas | 16.307 | 0 | 1.078 | 12.186 | 0.867 | 0.014 | 14.34 | 44.792 | 3 | 2 | 1 | 2 | 3 | 2 | 2 | 1
32123213 | 1117 | 10-Unit | 15 | 17 | 0.35 | 0.00035 | ERV | Electric_Resistance | Heat_Pump | 12.797 | 0 | 1.078 | 12.186 | 0.867 | 0 | 3.824 | 30.752 | 3 | 2 | 1 | 2 | 3 | 2 | 1 | 3
32123212 | 145 | 10-Unit | 15 | 17 | 0.35 | 0.00035 | ERV | Electric_Resistance | Electric | 12.797 | 0 | 1.078 | 12.186 | 0.867 | 0 | 11.472 | 38.4 | 3 | 2 | 1 | 2 | 3 | 2 | 1 | 2
32123211 | 631 | 10-Unit | 15 | 17 | 0.35 | 0.00035 | ERV | Electric_Resistance | Gas | 12.797 | 0 | 1.078 | 12.186 | 0.867 | 0 | 14.34 | 41.268 | 3 | 2 | 1 | 2 | 3 | 2 | 1 | 1
32123133 | 1360 | 10-Unit | 15 | 17 | 0.35 | 0.00035 | Exhaust_Fan | Heat_Pump | Heat_Pump | 8.394 | 0.508 | 1.078 | 12.186 | 1.515 | 0 | 3.824 | 27.505 | 3 | 2 | 1 | 2 | 3 | 1 | 3 | 3
32123132 | 388 | 10-Unit | 15 | 17 | 0.35 | 0.00035 | Exhaust_Fan | Heat_Pump | Electric | 8.394 | 0.508 | 1.078 | 12.186 | 1.515 | 0 | 11.472 | 35.153 | 3 | 2 | 1 | 2 | 3 | 1 | 3 | 2
32123131 | 874 | 10-Unit | 15 | 17 | 0.35 | 0.00035 | Exhaust_Fan | Heat_Pump | Gas | 8.394 | 0.508 | 1.078 | 12.186 | 1.515 | 0 | 14.34 | 38.021 | 3 | 2 | 1 | 2 | 3 | 1 | 3 | 1
32123123 | 1198 | 10-Unit | 15 | 17 | 0.35 | 0.00035 | Exhaust_Fan | Gas | Heat_Pump | 25.543 | 0 | 1.078 | 12.186 | 0.867 | 0.027 | 3.824 | 43.525 | 3 | 2 | 1 | 2 | 3 | 1 | 2 | 3
32123122 | 226 | 10-Unit | 15 | 17 | 0.35 | 0.00035 | Exhaust_Fan | Gas | Electric | 25.543 | 0 | 1.078 | 12.186 | 0.867 | 0.027 | 11.472 | 51.173 | 3 | 2 | 1 | 2 | 3 | 1 | 2 | 2
32123121 | 712 | 10-Unit | 15 | 17 | 0.35 | 0.00035 | Exhaust_Fan | Gas | Gas | 25.543 | 0 | 1.078 | 12.186 | 0.867 | 0.027 | 14.34 | 54.041 | 3 | 2 | 1 | 2 | 3 | 1 | 2 | 1
32123113 | 1036 | 10-Unit | 15 | 17 | 0.35 | 0.00035 | Exhaust_Fan | Electric_Resistance | Heat_Pump | 20.047 | 0 | 1.078 | 12.186 | 0.867 | 0 | 3.824 | 38.002 | 3 | 2 | 1 | 2 | 3 | 1 | 1 | 3
32123112 | 64 | 10-Unit | 15 | 17 | 0.35 | 0.00035 | Exhaust_Fan | Electric_Resistance | Electric | 20.047 | 0 | 1.078 | 12.186 | 0.867 | 0 | 11.472 | 45.65 | 3 | 2 | 1 | 2 | 3 | 1 | 1 | 2
32123111 | 550 | 10-Unit | 15 | 17 | 0.35 | 0.00035 | Exhaust_Fan | Electric_Resistance | Gas | 20.047 | 0 | 1.078 | 12.186 | 0.867 | 0 | 14.34 | 48.518 | 3 | 2 | 1 | 2 | 3 | 1 | 1 | 1
32122233 | 1414 | 10-Unit | 15 | 17 | 0.35 | 0.00045 | ERV | Heat_Pump | Heat_Pump | 7.408 | 0.58 | 1.078 | 12.186 | 1.461 | 0 | 3.824 | 26.537 | 3 | 2 | 1 | 2 | 2 | 2 | 3 | 3
32122232 | 442 | 10-Unit | 15 | 17 | 0.35 | 0.00045 | ERV | Heat_Pump | Electric | 7.408 | 0.58 | 1.078 | 12.186 | 1.461 | 0 | 11.472 | 34.185 | 3 | 2 | 1 | 2 | 2 | 2 | 3 | 2
32122231 | 928 | 10-Unit | 15 | 17 | 0.35 | 0.00045 | ERV | Heat_Pump | Gas | 7.408 | 0.58 | 1.078 | 12.186 | 1.461 | 0 | 14.34 | 37.053 | 3 | 2 | 1 | 2 | 2 | 2 | 3 | 1
32122223 | 1252 | 10-Unit | 15 | 17 | 0.35 | 0.00045 | ERV | Gas | Heat_Pump | 22.271 | 0 | 1.078 | 12.186 | 0.867 | 0.019 | 3.824 | 40.245 | 3 | 2 | 1 | 2 | 2 | 2 | 2 | 3
32122222 | 280 | 10-Unit | 15 | 17 | 0.35 | 0.00045 | ERV | Gas | Electric | 22.271 | 0 | 1.078 | 12.186 | 0.867 | 0.019 | 11.472 | 47.893 | 3 | 2 | 1 | 2 | 2 | 2 | 2 | 2
32122221 | 766 | 10-Unit | 15 | 17 | 0.35 | 0.00045 | ERV | Gas | Gas | 22.271 | 0 | 1.078 | 12.186 | 0.867 | 0.019 | 14.34 | 50.761 | 3 | 2 | 1 | 2 | 2 | 2 | 2 | 1
32122213 | 1090 | 10-Unit | 15 | 17 | 0.35 | 0.00045 | ERV | Electric_Resistance | Heat_Pump | 17.478 | 0 | 1.078 | 12.186 | 0.867 | 0 | 3.824 | 35.433 | 3 | 2 | 1 | 2 | 2 | 2 | 1 | 3
32122212 | 118 | 10-Unit | 15 | 17 | 0.35 | 0.00045 | ERV | Electric_Resistance | Electric | 17.478 | 0 | 1.078 | 12.186 | 0.867 | 0 | 11.472 | 43.081 | 3 | 2 | 1 | 2 | 2 | 2 | 1 | 2
32122211 | 604 | 10-Unit | 15 | 17 | 0.35 | 0.00045 | ERV | Electric_Resistance | Gas | 17.478 | 0 | 1.078 | 12.186 | 0.867 | 0 | 14.34 | 45.949 | 3 | 2 | 1 | 2 | 2 | 2 | 1 | 1
32122133 | 1333 | 10-Unit | 15 | 17 | 0.35 | 0.00045 | Exhaust_Fan | Heat_Pump | Heat_Pump | 9.792 | 0.458 | 1.078 | 12.186 | 1.616 | 0 | 3.824 | 28.954 | 3 | 2 | 1 | 2 | 2 | 1 | 3 | 3
32122132 | 361 | 10-Unit | 15 | 17 | 0.35 | 0.00045 | Exhaust_Fan | Heat_Pump | Electric | 9.792 | 0.458 | 1.078 | 12.186 | 1.616 | 0 | 11.472 | 36.602 | 3 | 2 | 1 | 2 | 2 | 1 | 3 | 2
32122131 | 847 | 10-Unit | 15 | 17 | 0.35 | 0.00045 | Exhaust_Fan | Heat_Pump | Gas | 9.792 | 0.458 | 1.078 | 12.186 | 1.616 | 0 | 14.34 | 39.47 | 3 | 2 | 1 | 2 | 2 | 1 | 3 | 1
32122123 | 1171 | 10-Unit | 15 | 17 | 0.35 | 0.00045 | Exhaust_Fan | Gas | Heat_Pump | 31.868 | 0 | 1.078 | 12.186 | 0.867 | 0.031 | 3.824 | 49.854 | 3 | 2 | 1 | 2 | 2 | 1 | 2 | 3
32122122 | 199 | 10-Unit | 15 | 17 | 0.35 | 0.00045 | Exhaust_Fan | Gas | Electric | 31.868 | 0 | 1.078 | 12.186 | 0.867 | 0.031 | 11.472 | 57.502 | 3 | 2 | 1 | 2 | 2 | 1 | 2 | 2
32122121 | 685 | 10-Unit | 15 | 17 | 0.35 | 0.00045 | Exhaust_Fan | Gas | Gas | 31.868 | 0 | 1.078 | 12.186 | 0.867 | 0.031 | 14.34 | 60.37 | 3 | 2 | 1 | 2 | 2 | 1 | 2 | 1
32122113 | 1009 | 10-Unit | 15 | 17 | 0.35 | 0.00045 | Exhaust_Fan | Electric_Resistance | Heat_Pump | 25.012 | 0 | 1.078 | 12.186 | 0.867 | 0 | 3.824 | 42.967 | 3 | 2 | 1 | 2 | 2 | 1 | 1 | 3
32122112 | 37 | 10-Unit | 15 | 17 | 0.35 | 0.00045 | Exhaust_Fan | Electric_Resistance | Electric | 25.012 | 0 | 1.078 | 12.186 | 0.867 | 0 | 11.472 | 50.615 | 3 | 2 | 1 | 2 | 2 | 1 | 1 | 2
32122111 | 523 | 10-Unit | 15 | 17 | 0.35 | 0.00045 | Exhaust_Fan | Electric_Resistance | Gas | 25.012 | 0 | 1.078 | 12.186 | 0.867 | 0 | 14.34 | 53.483 | 3 | 2 | 1 | 2 | 2 | 1 | 1 | 1
32121233 | 1387 | 10-Unit | 15 | 17 | 0.35 | 0.00055 | ERV | Heat_Pump | Heat_Pump | 8.885 | 0.513 | 1.078 | 12.186 | 1.57 | 0 | 3.824 | 28.056 | 3 | 2 | 1 | 2 | 1 | 2 | 3 | 3
32121232 | 415 | 10-Unit | 15 | 17 | 0.35 | 0.00055 | ERV | Heat_Pump | Electric | 8.885 | 0.513 | 1.078 | 12.186 | 1.57 | 0 | 11.472 | 35.704 | 3 | 2 | 1 | 2 | 1 | 2 | 3 | 2
32121231 | 901 | 10-Unit | 15 | 17 | 0.35 | 0.00055 | ERV | Heat_Pump | Gas | 8.885 | 0.513 | 1.078 | 12.186 | 1.57 | 0 | 14.34 | 38.572 | 3 | 2 | 1 | 2 | 1 | 2 | 3 | 1
32121223 | 1225 | 10-Unit | 15 | 17 | 0.35 | 0.00055 | ERV | Gas | Heat_Pump | 28.532 | 0 | 1.078 | 12.186 | 0.867 | 0.024 | 3.824 | 46.511 | 3 | 2 | 1 | 2 | 1 | 2 | 2 | 3
32121222 | 253 | 10-Unit | 15 | 17 | 0.35 | 0.00055 | ERV | Gas | Electric | 28.532 | 0 | 1.078 | 12.186 | 0.867 | 0.024 | 11.472 | 54.159 | 3 | 2 | 1 | 2 | 1 | 2 | 2 | 2
32121221 | 739 | 10-Unit | 15 | 17 | 0.35 | 0.00055 | ERV | Gas | Gas | 28.532 | 0 | 1.078 | 12.186 | 0.867 | 0.024 | 14.34 | 57.027 | 3 | 2 | 1 | 2 | 1 | 2 | 2 | 1
32121213 | 1063 | 10-Unit | 15 | 17 | 0.35 | 0.00055 | ERV | Electric_Resistance | Heat_Pump | 22.391 | 0 | 1.078 | 12.186 | 0.867 | 0 | 3.824 | 40.346 | 3 | 2 | 1 | 2 | 1 | 2 | 1 | 3
32121212 | 91 | 10-Unit | 15 | 17 | 0.35 | 0.00055 | ERV | Electric_Resistance | Electric | 22.391 | 0 | 1.078 | 12.186 | 0.867 | 0 | 11.472 | 47.994 | 3 | 2 | 1 | 2 | 1 | 2 | 1 | 2
32121211 | 577 | 10-Unit | 15 | 17 | 0.35 | 0.00055 | ERV | Electric_Resistance | Gas | 22.391 | 0 | 1.078 | 12.186 | 0.867 | 0 | 14.34 | 50.862 | 3 | 2 | 1 | 2 | 1 | 2 | 1 | 1
32121133 | 1306 | 10-Unit | 15 | 17 | 0.35 | 0.00055 | Exhaust_Fan | Heat_Pump | Heat_Pump | 11.226 | 0.423 | 1.078 | 12.186 | 1.726 | 0 | 3.824 | 30.463 | 3 | 2 | 1 | 2 | 1 | 1 | 3 | 3
32121132 | 334 | 10-Unit | 15 | 17 | 0.35 | 0.00055 | Exhaust_Fan | Heat_Pump | Electric | 11.226 | 0.423 | 1.078 | 12.186 | 1.726 | 0 | 11.472 | 38.111 | 3 | 2 | 1 | 2 | 1 | 1 | 3 | 2
32121131 | 820 | 10-Unit | 15 | 17 | 0.35 | 0.00055 | Exhaust_Fan | Heat_Pump | Gas | 11.226 | 0.423 | 1.078 | 12.186 | 1.726 | 0 | 14.34 | 40.979 | 3 | 2 | 1 | 2 | 1 | 1 | 3 | 1
32121123 | 1144 | 10-Unit | 15 | 17 | 0.35 | 0.00055 | Exhaust_Fan | Gas | Heat_Pump | 38.352 | 0 | 1.078 | 12.186 | 0.867 | 0.037 | 3.824 | 56.344 | 3 | 2 | 1 | 2 | 1 | 1 | 2 | 3
32121122 | 172 | 10-Unit | 15 | 17 | 0.35 | 0.00055 | Exhaust_Fan | Gas | Electric | 38.352 | 0 | 1.078 | 12.186 | 0.867 | 0.037 | 11.472 | 63.992 | 3 | 2 | 1 | 2 | 1 | 1 | 2 | 2
32121121 | 658 | 10-Unit | 15 | 17 | 0.35 | 0.00055 | Exhaust_Fan | Gas | Gas | 38.352 | 0 | 1.078 | 12.186 | 0.867 | 0.037 | 14.34 | 66.86 | 3 | 2 | 1 | 2 | 1 | 1 | 2 | 1
32121113 | 982 | 10-Unit | 15 | 17 | 0.35 | 0.00055 | Exhaust_Fan | Electric_Resistance | Heat_Pump | 30.099 | 0 | 1.078 | 12.186 | 0.867 | 0 | 3.824 | 48.054 | 3 | 2 | 1 | 2 | 1 | 1 | 1 | 3
32121112 | 10 | 10-Unit | 15 | 17 | 0.35 | 0.00055 | Exhaust_Fan | Electric_Resistance | Electric | 30.099 | 0 | 1.078 | 12.186 | 0.867 | 0 | 11.472 | 55.702 | 3 | 2 | 1 | 2 | 1 | 1 | 1 | 2
32121111 | 496 | 10-Unit | 15 | 17 | 0.35 | 0.00055 | Exhaust_Fan | Electric_Resistance | Gas | 30.099 | 0 | 1.078 | 12.186 | 0.867 | 0 | 14.34 | 58.57 | 3 | 2 | 1 | 2 | 1 | 1 | 1 | 1
31323233 | 1446 | 10-Unit | 10 | 47 | 0.35 | 0.00035 | ERV | Heat_Pump | Heat_Pump | 5.923 | 0.639 | 1.078 | 12.186 | 1.351 | 0 | 3.824 | 25.001 | 3 | 1 | 3 | 2 | 3 | 2 | 3 | 3
31323232 | 474 | 10-Unit | 10 | 47 | 0.35 | 0.00035 | ERV | Heat_Pump | Electric | 5.923 | 0.639 | 1.078 | 12.186 | 1.351 | 0 | 11.472 | 32.649 | 3 | 1 | 3 | 2 | 3 | 2 | 3 | 2
31323231 | 960 | 10-Unit | 10 | 47 | 0.35 | 0.00035 | ERV | Heat_Pump | Gas | 5.923 | 0.639 | 1.078 | 12.186 | 1.351 | 0 | 14.34 | 35.517 | 3 | 1 | 3 | 2 | 3 | 2 | 3 | 1
31323223 | 1284 | 10-Unit | 10 | 47 | 0.35 | 0.00035 | ERV | Gas | Heat_Pump | 16.156 | 0 | 1.078 | 12.186 | 0.867 | 0.014 | 3.824 | 34.125 | 3 | 1 | 3 | 2 | 3 | 2 | 2 | 3
31323222 | 312 | 10-Unit | 10 | 47 | 0.35 | 0.00035 | ERV | Gas | Electric | 16.156 | 0 | 1.078 | 12.186 | 0.867 | 0.014 | 11.472 | 41.773 | 3 | 1 | 3 | 2 | 3 | 2 | 2 | 2
31323221 | 798 | 10-Unit | 10 | 47 | 0.35 | 0.00035 | ERV | Gas | Gas | 16.156 | 0 | 1.078 | 12.186 | 0.867 | 0.014 | 14.34 | 44.641 | 3 | 1 | 3 | 2 | 3 | 2 | 2 | 1
31323213 | 1122 | 10-Unit | 10 | 47 | 0.35 | 0.00035 | ERV | Electric_Resistance | Heat_Pump | 12.679 | 0 | 1.078 | 12.186 | 0.867 | 0 | 3.824 | 30.634 | 3 | 1 | 3 | 2 | 3 | 2 | 1 | 3
31323212 | 150 | 10-Unit | 10 | 47 | 0.35 | 0.00035 | ERV | Electric_Resistance | Electric | 12.679 | 0 | 1.078 | 12.186 | 0.867 | 0 | 11.472 | 38.282 | 3 | 1 | 3 | 2 | 3 | 2 | 1 | 2
31323211 | 636 | 10-Unit | 10 | 47 | 0.35 | 0.00035 | ERV | Electric_Resistance | Gas | 12.679 | 0 | 1.078 | 12.186 | 0.867 | 0 | 14.34 | 41.15 | 3 | 1 | 3 | 2 | 3 | 2 | 1 | 1
31323133 | 1365 | 10-Unit | 10 | 47 | 0.35 | 0.00035 | Exhaust_Fan | Heat_Pump | Heat_Pump | 8.343 | 0.475 | 1.078 | 12.186 | 1.505 | 0 | 3.824 | 27.411 | 3 | 1 | 3 | 2 | 3 | 1 | 3 | 3
31323132 | 393 | 10-Unit | 10 | 47 | 0.35 | 0.00035 | Exhaust_Fan | Heat_Pump | Electric | 8.343 | 0.475 | 1.078 | 12.186 | 1.505 | 0 | 11.472 | 35.059 | 3 | 1 | 3 | 2 | 3 | 1 | 3 | 2
31323131 | 879 | 10-Unit | 10 | 47 | 0.35 | 0.00035 | Exhaust_Fan | Heat_Pump | Gas | 8.343 | 0.475 | 1.078 | 12.186 | 1.505 | 0 | 14.34 | 37.927 | 3 | 1 | 3 | 2 | 3 | 1 | 3 | 1
31323123 | 1203 | 10-Unit | 10 | 47 | 0.35 | 0.00035 | Exhaust_Fan | Gas | Heat_Pump | 25.461 | 0 | 1.078 | 12.186 | 0.867 | 0.027 | 3.824 | 43.443 | 3 | 1 | 3 | 2 | 3 | 1 | 2 | 3
31323122 | 231 | 10-Unit | 10 | 47 | 0.35 | 0.00035 | Exhaust_Fan | Gas | Electric | 25.461 | 0 | 1.078 | 12.186 | 0.867 | 0.027 | 11.472 | 51.091 | 3 | 1 | 3 | 2 | 3 | 1 | 2 | 2
31323121 | 717 | 10-Unit | 10 | 47 | 0.35 | 0.00035 | Exhaust_Fan | Gas | Gas | 25.461 | 0 | 1.078 | 12.186 | 0.867 | 0.027 | 14.34 | 53.959 | 3 | 1 | 3 | 2 | 3 | 1 | 2 | 1
31323113 | 1041 | 10-Unit | 10 | 47 | 0.35 | 0.00035 | Exhaust_Fan | Electric_Resistance | Heat_Pump | 19.982 | 0 | 1.078 | 12.186 | 0.867 | 0 | 3.824 | 37.937 | 3 | 1 | 3 | 2 | 3 | 1 | 1 | 3
31323112 | 69 | 10-Unit | 10 | 47 | 0.35 | 0.00035 | Exhaust_Fan | Electric_Resistance | Electric | 19.982 | 0 | 1.078 | 12.186 | 0.867 | 0 | 11.472 | 45.585 | 3 | 1 | 3 | 2 | 3 | 1 | 1 | 2
31323111 | 555 | 10-Unit | 10 | 47 | 0.35 | 0.00035 | Exhaust_Fan | Electric_Resistance | Gas | 19.982 | 0 | 1.078 | 12.186 | 0.867 | 0 | 14.34 | 48.453 | 3 | 1 | 3 | 2 | 3 | 1 | 1 | 1
31322233 | 1419 | 10-Unit | 10 | 47 | 0.35 | 0.00045 | ERV | Heat_Pump | Heat_Pump | 7.389 | 0.542 | 1.078 | 12.186 | 1.454 | 0 | 3.824 | 26.473 | 3 | 1 | 3 | 2 | 2 | 2 | 3 | 3
31322232 | 447 | 10-Unit | 10 | 47 | 0.35 | 0.00045 | ERV | Heat_Pump | Electric | 7.389 | 0.542 | 1.078 | 12.186 | 1.454 | 0 | 11.472 | 34.121 | 3 | 1 | 3 | 2 | 2 | 2 | 3 | 2
31322231 | 933 | 10-Unit | 10 | 47 | 0.35 | 0.00045 | ERV | Heat_Pump | Gas | 7.389 | 0.542 | 1.078 | 12.186 | 1.454 | 0 | 14.34 | 36.989 | 3 | 1 | 3 | 2 | 2 | 2 | 3 | 1
31322223 | 1257 | 10-Unit | 10 | 47 | 0.35 | 0.00045 | ERV | Gas | Heat_Pump | 22.154 | 0 | 1.078 | 12.186 | 0.867 | 0.019 | 3.824 | 40.128 | 3 | 1 | 3 | 2 | 2 | 2 | 2 | 3
31322222 | 285 | 10-Unit | 10 | 47 | 0.35 | 0.00045 | ERV | Gas | Electric | 22.154 | 0 | 1.078 | 12.186 | 0.867 | 0.019 | 11.472 | 47.776 | 3 | 1 | 3 | 2 | 2 | 2 | 2 | 2
31322221 | 771 | 10-Unit | 10 | 47 | 0.35 | 0.00045 | ERV | Gas | Gas | 22.154 | 0 | 1.078 | 12.186 | 0.867 | 0.019 | 14.34 | 50.644 | 3 | 1 | 3 | 2 | 2 | 2 | 2 | 1
31322213 | 1095 | 10-Unit | 10 | 47 | 0.35 | 0.00045 | ERV | Electric_Resistance | Heat_Pump | 17.386 | 0 | 1.078 | 12.186 | 0.867 | 0 | 3.824 | 35.341 | 3 | 1 | 3 | 2 | 2 | 2 | 1 | 3
31322212 | 123 | 10-Unit | 10 | 47 | 0.35 | 0.00045 | ERV | Electric_Resistance | Electric | 17.386 | 0 | 1.078 | 12.186 | 0.867 | 0 | 11.472 | 42.989 | 3 | 1 | 3 | 2 | 2 | 2 | 1 | 2
31322211 | 609 | 10-Unit | 10 | 47 | 0.35 | 0.00045 | ERV | Electric_Resistance | Gas | 17.386 | 0 | 1.078 | 12.186 | 0.867 | 0 | 14.34 | 45.857 | 3 | 1 | 3 | 2 | 2 | 2 | 1 | 1
31322133 | 1338 | 10-Unit | 10 | 47 | 0.35 | 0.00045 | Exhaust_Fan | Heat_Pump | Heat_Pump | 9.77 | 0.428 | 1.078 | 12.186 | 1.611 | 0 | 3.824 | 28.897 | 3 | 1 | 3 | 2 | 2 | 1 | 3 | 3
31322132 | 366 | 10-Unit | 10 | 47 | 0.35 | 0.00045 | Exhaust_Fan | Heat_Pump | Electric | 9.77 | 0.428 | 1.078 | 12.186 | 1.611 | 0 | 11.472 | 36.545 | 3 | 1 | 3 | 2 | 2 | 1 | 3 | 2
31322131 | 852 | 10-Unit | 10 | 47 | 0.35 | 0.00045 | Exhaust_Fan | Heat_Pump | Gas | 9.77 | 0.428 | 1.078 | 12.186 | 1.611 | 0 | 14.34 | 39.413 | 3 | 1 | 3 | 2 | 2 | 1 | 3 | 1
31322123 | 1176 | 10-Unit | 10 | 47 | 0.35 | 0.00045 | Exhaust_Fan | Gas | Heat_Pump | 31.805 | 0 | 1.078 | 12.186 | 0.867 | 0.031 | 3.824 | 49.791 | 3 | 1 | 3 | 2 | 2 | 1 | 2 | 3
31322122 | 204 | 10-Unit | 10 | 47 | 0.35 | 0.00045 | Exhaust_Fan | Gas | Electric | 31.805 | 0 | 1.078 | 12.186 | 0.867 | 0.031 | 11.472 | 57.439 | 3 | 1 | 3 | 2 | 2 | 1 | 2 | 2
31322121 | 690 | 10-Unit | 10 | 47 | 0.35 | 0.00045 | Exhaust_Fan | Gas | Gas | 31.805 | 0 | 1.078 | 12.186 | 0.867 | 0.031 | 14.34 | 60.307 | 3 | 1 | 3 | 2 | 2 | 1 | 2 | 1
31322113 | 1014 | 10-Unit | 10 | 47 | 0.35 | 0.00045 | Exhaust_Fan | Electric_Resistance | Heat_Pump | 24.962 | 0 | 1.078 | 12.186 | 0.867 | 0 | 3.824 | 42.917 | 3 | 1 | 3 | 2 | 2 | 1 | 1 | 3
31322112 | 42 | 10-Unit | 10 | 47 | 0.35 | 0.00045 | Exhaust_Fan | Electric_Resistance | Electric | 24.962 | 0 | 1.078 | 12.186 | 0.867 | 0 | 11.472 | 50.565 | 3 | 1 | 3 | 2 | 2 | 1 | 1 | 2
31322111 | 528 | 10-Unit | 10 | 47 | 0.35 | 0.00045 | Exhaust_Fan | Electric_Resistance | Gas | 24.962 | 0 | 1.078 | 12.186 | 0.867 | 0 | 14.34 | 53.433 | 3 | 1 | 3 | 2 | 2 | 1 | 1 | 1
31321233 | 1392 | 10-Unit | 10 | 47 | 0.35 | 0.00055 | ERV | Heat_Pump | Heat_Pump | 8.864 | 0.478 | 1.078 | 12.186 | 1.564 | 0 | 3.824 | 27.994 | 3 | 1 | 3 | 2 | 1 | 2 | 3 | 3
31321232 | 420 | 10-Unit | 10 | 47 | 0.35 | 0.00055 | ERV | Heat_Pump | Electric | 8.864 | 0.478 | 1.078 | 12.186 | 1.564 | 0 | 11.472 | 35.642 | 3 | 1 | 3 | 2 | 1 | 2 | 3 | 2
31321231 | 906 | 10-Unit | 10 | 47 | 0.35 | 0.00055 | ERV | Heat_Pump | Gas | 8.864 | 0.478 | 1.078 | 12.186 | 1.564 | 0 | 14.34 | 38.51 | 3 | 1 | 3 | 2 | 1 | 2 | 3 | 1
31321223 | 1230 | 10-Unit | 10 | 47 | 0.35 | 0.00055 | ERV | Gas | Heat_Pump | 28.442 | 0 | 1.078 | 12.186 | 0.867 | 0.024 | 3.824 | 46.421 | 3 | 1 | 3 | 2 | 1 | 2 | 2 | 3
31321222 | 258 | 10-Unit | 10 | 47 | 0.35 | 0.00055 | ERV | Gas | Electric | 28.442 | 0 | 1.078 | 12.186 | 0.867 | 0.024 | 11.472 | 54.069 | 3 | 1 | 3 | 2 | 1 | 2 | 2 | 2
31321221 | 744 | 10-Unit | 10 | 47 | 0.35 | 0.00055 | ERV | Gas | Gas | 28.442 | 0 | 1.078 | 12.186 | 0.867 | 0.024 | 14.34 | 56.937 | 3 | 1 | 3 | 2 | 1 | 2 | 2 | 1
31321213 | 1068 | 10-Unit | 10 | 47 | 0.35 | 0.00055 | ERV | Electric_Resistance | Heat_Pump | 22.321 | 0 | 1.078 | 12.186 | 0.867 | 0 | 3.824 | 40.276 | 3 | 1 | 3 | 2 | 1 | 2 | 1 | 3
31321212 | 96 | 10-Unit | 10 | 47 | 0.35 | 0.00055 | ERV | Electric_Resistance | Electric | 22.321 | 0 | 1.078 | 12.186 | 0.867 | 0 | 11.472 | 47.924 | 3 | 1 | 3 | 2 | 1 | 2 | 1 | 2
31321211 | 582 | 10-Unit | 10 | 47 | 0.35 | 0.00055 | ERV | Electric_Resistance | Gas | 22.321 | 0 | 1.078 | 12.186 | 0.867 | 0 | 14.34 | 50.792 | 3 | 1 | 3 | 2 | 1 | 2 | 1 | 1
31321133 | 1311 | 10-Unit | 10 | 47 | 0.35 | 0.00055 | Exhaust_Fan | Heat_Pump | Heat_Pump | 11.207 | 0.395 | 1.078 | 12.186 | 1.722 | 0 | 3.824 | 30.412 | 3 | 1 | 3 | 2 | 1 | 1 | 3 | 3
31321132 | 339 | 10-Unit | 10 | 47 | 0.35 | 0.00055 | Exhaust_Fan | Heat_Pump | Electric | 11.207 | 0.395 | 1.078 | 12.186 | 1.722 | 0 | 11.472 | 38.06 | 3 | 1 | 3 | 2 | 1 | 1 | 3 | 2
31321131 | 825 | 10-Unit | 10 | 47 | 0.35 | 0.00055 | Exhaust_Fan | Heat_Pump | Gas | 11.207 | 0.395 | 1.078 | 12.186 | 1.722 | 0 | 14.34 | 40.928 | 3 | 1 | 3 | 2 | 1 | 1 | 3 | 1
31321123 | 1149 | 10-Unit | 10 | 47 | 0.35 | 0.00055 | Exhaust_Fan | Gas | Heat_Pump | 38.305 | 0 | 1.078 | 12.186 | 0.867 | 0.037 | 3.824 | 56.297 | 3 | 1 | 3 | 2 | 1 | 1 | 2 | 3
31321122 | 177 | 10-Unit | 10 | 47 | 0.35 | 0.00055 | Exhaust_Fan | Gas | Electric | 38.305 | 0 | 1.078 | 12.186 | 0.867 | 0.037 | 11.472 | 63.945 | 3 | 1 | 3 | 2 | 1 | 1 | 2 | 2
31321121 | 663 | 10-Unit | 10 | 47 | 0.35 | 0.00055 | Exhaust_Fan | Gas | Gas | 38.305 | 0 | 1.078 | 12.186 | 0.867 | 0.037 | 14.34 | 66.813 | 3 | 1 | 3 | 2 | 1 | 1 | 2 | 1
31321113 | 987 | 10-Unit | 10 | 47 | 0.35 | 0.00055 | Exhaust_Fan | Electric_Resistance | Heat_Pump | 30.063 | 0 | 1.078 | 12.186 | 0.867 | 0 | 3.824 | 48.018 | 3 | 1 | 3 | 2 | 1 | 1 | 1 | 3
31321112 | 15 | 10-Unit | 10 | 47 | 0.35 | 0.00055 | Exhaust_Fan | Electric_Resistance | Electric | 30.063 | 0 | 1.078 | 12.186 | 0.867 | 0 | 11.472 | 55.666 | 3 | 1 | 3 | 2 | 1 | 1 | 1 | 2
31321111 | 501 | 10-Unit | 10 | 47 | 0.35 | 0.00055 | Exhaust_Fan | Electric_Resistance | Gas | 30.063 | 0 | 1.078 | 12.186 | 0.867 | 0 | 14.34 | 58.534 | 3 | 1 | 3 | 2 | 1 | 1 | 1 | 1
31223233 | 1443 | 10-Unit | 10 | 37 | 0.35 | 0.00035 | ERV | Heat_Pump | Heat_Pump | 5.997 | 0.645 | 1.078 | 12.186 | 1.358 | 0 | 3.824 | 25.088 | 3 | 1 | 2 | 2 | 3 | 2 | 3 | 3
31223232 | 471 | 10-Unit | 10 | 37 | 0.35 | 0.00035 | ERV | Heat_Pump | Electric | 5.997 | 0.645 | 1.078 | 12.186 | 1.358 | 0 | 11.472 | 32.736 | 3 | 1 | 2 | 2 | 3 | 2 | 3 | 2
31223231 | 957 | 10-Unit | 10 | 37 | 0.35 | 0.00035 | ERV | Heat_Pump | Gas | 5.997 | 0.645 | 1.078 | 12.186 | 1.358 | 0 | 14.34 | 35.604 | 3 | 1 | 2 | 2 | 3 | 2 | 3 | 1
31223223 | 1281 | 10-Unit | 10 | 37 | 0.35 | 0.00035 | ERV | Gas | Heat_Pump | 16.472 | 0 | 1.078 | 12.186 | 0.867 | 0.014 | 3.824 | 34.441 | 3 | 1 | 2 | 2 | 3 | 2 | 2 | 3
31223222 | 309 | 10-Unit | 10 | 37 | 0.35 | 0.00035 | ERV | Gas | Electric | 16.472 | 0 | 1.078 | 12.186 | 0.867 | 0.014 | 11.472 | 42.089 | 3 | 1 | 2 | 2 | 3 | 2 | 2 | 2
31223221 | 795 | 10-Unit | 10 | 37 | 0.35 | 0.00035 | ERV | Gas | Gas | 16.472 | 0 | 1.078 | 12.186 | 0.867 | 0.014 | 14.34 | 44.957 | 3 | 1 | 2 | 2 | 3 | 2 | 2 | 1
31223213 | 1119 | 10-Unit | 10 | 37 | 0.35 | 0.00035 | ERV | Electric_Resistance | Heat_Pump | 12.927 | 0 | 1.078 | 12.186 | 0.867 | 0 | 3.824 | 30.882 | 3 | 1 | 2 | 2 | 3 | 2 | 1 | 3
31223212 | 147 | 10-Unit | 10 | 37 | 0.35 | 0.00035 | ERV | Electric_Resistance | Electric | 12.927 | 0 | 1.078 | 12.186 | 0.867 | 0 | 11.472 | 38.53 | 3 | 1 | 2 | 2 | 3 | 2 | 1 | 2
31223211 | 633 | 10-Unit | 10 | 37 | 0.35 | 0.00035 | ERV | Electric_Resistance | Gas | 12.927 | 0 | 1.078 | 12.186 | 0.867 | 0 | 14.34 | 41.398 | 3 | 1 | 2 | 2 | 3 | 2 | 1 | 1
31223133 | 1362 | 10-Unit | 10 | 37 | 0.35 | 0.00035 | Exhaust_Fan | Heat_Pump | Heat_Pump | 8.42 | 0.482 | 1.078 | 12.186 | 1.512 | 0 | 3.824 | 27.502 | 3 | 1 | 2 | 2 | 3 | 1 | 3 | 3
31223132 | 390 | 10-Unit | 10 | 37 | 0.35 | 0.00035 | Exhaust_Fan | Heat_Pump | Electric | 8.42 | 0.482 | 1.078 | 12.186 | 1.512 | 0 | 11.472 | 35.15 | 3 | 1 | 2 | 2 | 3 | 1 | 3 | 2
31223131 | 876 | 10-Unit | 10 | 37 | 0.35 | 0.00035 | Exhaust_Fan | Heat_Pump | Gas | 8.42 | 0.482 | 1.078 | 12.186 | 1.512 | 0 | 14.34 | 38.018 | 3 | 1 | 2 | 2 | 3 | 1 | 3 | 1
31223123 | 1200 | 10-Unit | 10 | 37 | 0.35 | 0.00035 | Exhaust_Fan | Gas | Heat_Pump | 25.786 | 0 | 1.078 | 12.186 | 0.867 | 0.027 | 3.824 | 43.768 | 3 | 1 | 2 | 2 | 3 | 1 | 2 | 3
31223122 | 228 | 10-Unit | 10 | 37 | 0.35 | 0.00035 | Exhaust_Fan | Gas | Electric | 25.786 | 0 | 1.078 | 12.186 | 0.867 | 0.027 | 11.472 | 51.416 | 3 | 1 | 2 | 2 | 3 | 1 | 2 | 2
31223121 | 714 | 10-Unit | 10 | 37 | 0.35 | 0.00035 | Exhaust_Fan | Gas | Gas | 25.786 | 0 | 1.078 | 12.186 | 0.867 | 0.027 | 14.34 | 54.284 | 3 | 1 | 2 | 2 | 3 | 1 | 2 | 1
31223113 | 1038 | 10-Unit | 10 | 37 | 0.35 | 0.00035 | Exhaust_Fan | Electric_Resistance | Heat_Pump | 20.237 | 0 | 1.078 | 12.186 | 0.867 | 0 | 3.824 | 38.192 | 3 | 1 | 2 | 2 | 3 | 1 | 1 | 3
31223112 | 66 | 10-Unit | 10 | 37 | 0.35 | 0.00035 | Exhaust_Fan | Electric_Resistance | Electric | 20.237 | 0 | 1.078 | 12.186 | 0.867 | 0 | 11.472 | 45.84 | 3 | 1 | 2 | 2 | 3 | 1 | 1 | 2
31223111 | 552 | 10-Unit | 10 | 37 | 0.35 | 0.00035 | Exhaust_Fan | Electric_Resistance | Gas | 20.237 | 0 | 1.078 | 12.186 | 0.867 | 0 | 14.34 | 48.708 | 3 | 1 | 2 | 2 | 3 | 1 | 1 | 1
31222233 | 1416 | 10-Unit | 10 | 37 | 0.35 | 0.00045 | ERV | Heat_Pump | Heat_Pump | 7.465 | 0.549 | 1.078 | 12.186 | 1.462 | 0 | 3.824 | 26.564 | 3 | 1 | 2 | 2 | 2 | 2 | 3 | 3
31222232 | 444 | 10-Unit | 10 | 37 | 0.35 | 0.00045 | ERV | Heat_Pump | Electric | 7.465 | 0.549 | 1.078 | 12.186 | 1.462 | 0 | 11.472 | 34.212 | 3 | 1 | 2 | 2 | 2 | 2 | 3 | 2
31222231 | 930 | 10-Unit | 10 | 37 | 0.35 | 0.00045 | ERV | Heat_Pump | Gas | 7.465 | 0.549 | 1.078 | 12.186 | 1.462 | 0 | 14.34 | 37.08 | 3 | 1 | 2 | 2 | 2 | 2 | 3 | 1
31222223 | 1254 | 10-Unit | 10 | 37 | 0.35 | 0.00045 | ERV | Gas | Heat_Pump | 22.48 | 0 | 1.078 | 12.186 | 0.867 | 0.02 | 3.824 | 40.455 | 3 | 1 | 2 | 2 | 2 | 2 | 2 | 3
31222222 | 282 | 10-Unit | 10 | 37 | 0.35 | 0.00045 | ERV | Gas | Electric | 22.48 | 0 | 1.078 | 12.186 | 0.867 | 0.02 | 11.472 | 48.103 | 3 | 1 | 2 | 2 | 2 | 2 | 2 | 2
31222221 | 768 | 10-Unit | 10 | 37 | 0.35 | 0.00045 | ERV | Gas | Gas | 22.48 | 0 | 1.078 | 12.186 | 0.867 | 0.02 | 14.34 | 50.971 | 3 | 1 | 2 | 2 | 2 | 2 | 2 | 1
31222213 | 1092 | 10-Unit | 10 | 37 | 0.35 | 0.00045 | ERV | Electric_Resistance | Heat_Pump | 17.643 | 0 | 1.078 | 12.186 | 0.867 | 0 | 3.824 | 35.598 | 3 | 1 | 2 | 2 | 2 | 2 | 1 | 3
31222212 | 120 | 10-Unit | 10 | 37 | 0.35 | 0.00045 | ERV | Electric_Resistance | Electric | 17.643 | 0 | 1.078 | 12.186 | 0.867 | 0 | 11.472 | 43.246 | 3 | 1 | 2 | 2 | 2 | 2 | 1 | 2
31222211 | 606 | 10-Unit | 10 | 37 | 0.35 | 0.00045 | ERV | Electric_Resistance | Gas | 17.643 | 0 | 1.078 | 12.186 | 0.867 | 0 | 14.34 | 46.114 | 3 | 1 | 2 | 2 | 2 | 2 | 1 | 1
31222133 | 1335 | 10-Unit | 10 | 37 | 0.35 | 0.00045 | Exhaust_Fan | Heat_Pump | Heat_Pump | 9.845 | 0.435 | 1.078 | 12.186 | 1.618 | 0 | 3.824 | 28.986 | 3 | 1 | 2 | 2 | 2 | 1 | 3 | 3
31222132 | 363 | 10-Unit | 10 | 37 | 0.35 | 0.00045 | Exhaust_Fan | Heat_Pump | Electric | 9.845 | 0.435 | 1.078 | 12.186 | 1.618 | 0 | 11.472 | 36.634 | 3 | 1 | 2 | 2 | 2 | 1 | 3 | 2
31222131 | 849 | 10-Unit | 10 | 37 | 0.35 | 0.00045 | Exhaust_Fan | Heat_Pump | Gas | 9.845 | 0.435 | 1.078 | 12.186 | 1.618 | 0 | 14.34 | 39.502 | 3 | 1 | 2 | 2 | 2 | 1 | 3 | 1
31222123 | 1173 | 10-Unit | 10 | 37 | 0.35 | 0.00045 | Exhaust_Fan | Gas | Heat_Pump | 32.134 | 0 | 1.078 | 12.186 | 0.867 | 0.031 | 3.824 | 50.12 | 3 | 1 | 2 | 2 | 2 | 1 | 2 | 3
31222122 | 201 | 10-Unit | 10 | 37 | 0.35 | 0.00045 | Exhaust_Fan | Gas | Electric | 32.134 | 0 | 1.078 | 12.186 | 0.867 | 0.031 | 11.472 | 57.768 | 3 | 1 | 2 | 2 | 2 | 1 | 2 | 2
31222121 | 687 | 10-Unit | 10 | 37 | 0.35 | 0.00045 | Exhaust_Fan | Gas | Gas | 32.134 | 0 | 1.078 | 12.186 | 0.867 | 0.031 | 14.34 | 60.636 | 3 | 1 | 2 | 2 | 2 | 1 | 2 | 1
31222113 | 1011 | 10-Unit | 10 | 37 | 0.35 | 0.00045 | Exhaust_Fan | Electric_Resistance | Heat_Pump | 25.22 | 0 | 1.078 | 12.186 | 0.867 | 0 | 3.824 | 43.175 | 3 | 1 | 2 | 2 | 2 | 1 | 1 | 3
31222112 | 39 | 10-Unit | 10 | 37 | 0.35 | 0.00045 | Exhaust_Fan | Electric_Resistance | Electric | 25.22 | 0 | 1.078 | 12.186 | 0.867 | 0 | 11.472 | 50.823 | 3 | 1 | 2 | 2 | 2 | 1 | 1 | 2
31222111 | 525 | 10-Unit | 10 | 37 | 0.35 | 0.00045 | Exhaust_Fan | Electric_Resistance | Gas | 25.22 | 0 | 1.078 | 12.186 | 0.867 | 0 | 14.34 | 53.691 | 3 | 1 | 2 | 2 | 2 | 1 | 1 | 1
31221233 | 1389 | 10-Unit | 10 | 37 | 0.35 | 0.00055 | ERV | Heat_Pump | Heat_Pump | 8.94 | 0.485 | 1.078 | 12.186 | 1.571 | 0 | 3.824 | 28.084 | 3 | 1 | 2 | 2 | 1 | 2 | 3 | 3
31221232 | 417 | 10-Unit | 10 | 37 | 0.35 | 0.00055 | ERV | Heat_Pump | Electric | 8.94 | 0.485 | 1.078 | 12.186 | 1.571 | 0 | 11.472 | 35.732 | 3 | 1 | 2 | 2 | 1 | 2 | 3 | 2
31221231 | 903 | 10-Unit | 10 | 37 | 0.35 | 0.00055 | ERV | Heat_Pump | Gas | 8.94 | 0.485 | 1.078 | 12.186 | 1.571 | 0 | 14.34 | 38.6 | 3 | 1 | 2 | 2 | 1 | 2 | 3 | 1
31221223 | 1227 | 10-Unit | 10 | 37 | 0.35 | 0.00055 | ERV | Gas | Heat_Pump | 28.774 | 0 | 1.078 | 12.186 | 0.867 | 0.024 | 3.824 | 46.753 | 3 | 1 | 2 | 2 | 1 | 2 | 2 | 3
31221222 | 255 | 10-Unit | 10 | 37 | 0.35 | 0.00055 | ERV | Gas | Electric | 28.774 | 0 | 1.078 | 12.186 | 0.867 | 0.024 | 11.472 | 54.401 | 3 | 1 | 2 | 2 | 1 | 2 | 2 | 2
31221221 | 741 | 10-Unit | 10 | 37 | 0.35 | 0.00055 | ERV | Gas | Gas | 28.774 | 0 | 1.078 | 12.186 | 0.867 | 0.024 | 14.34 | 57.269 | 3 | 1 | 2 | 2 | 1 | 2 | 2 | 1
31221213 | 1065 | 10-Unit | 10 | 37 | 0.35 | 0.00055 | ERV | Electric_Resistance | Heat_Pump | 22.581 | 0 | 1.078 | 12.186 | 0.867 | 0 | 3.824 | 40.536 | 3 | 1 | 2 | 2 | 1 | 2 | 1 | 3
31221212 | 93 | 10-Unit | 10 | 37 | 0.35 | 0.00055 | ERV | Electric_Resistance | Electric | 22.581 | 0 | 1.078 | 12.186 | 0.867 | 0 | 11.472 | 48.184 | 3 | 1 | 2 | 2 | 1 | 2 | 1 | 2
31221211 | 579 | 10-Unit | 10 | 37 | 0.35 | 0.00055 | ERV | Electric_Resistance | Gas | 22.581 | 0 | 1.078 | 12.186 | 0.867 | 0 | 14.34 | 51.052 | 3 | 1 | 2 | 2 | 1 | 2 | 1 | 1
31221133 | 1308 | 10-Unit | 10 | 37 | 0.35 | 0.00055 | Exhaust_Fan | Heat_Pump | Heat_Pump | 11.283 | 0.402 | 1.078 | 12.186 | 1.729 | 0 | 3.824 | 30.502 | 3 | 1 | 2 | 2 | 1 | 1 | 3 | 3
31221132 | 336 | 10-Unit | 10 | 37 | 0.35 | 0.00055 | Exhaust_Fan | Heat_Pump | Electric | 11.283 | 0.402 | 1.078 | 12.186 | 1.729 | 0 | 11.472 | 38.15 | 3 | 1 | 2 | 2 | 1 | 1 | 3 | 2
31221131 | 822 | 10-Unit | 10 | 37 | 0.35 | 0.00055 | Exhaust_Fan | Heat_Pump | Gas | 11.283 | 0.402 | 1.078 | 12.186 | 1.729 | 0 | 14.34 | 41.018 | 3 | 1 | 2 | 2 | 1 | 1 | 3 | 1
31221123 | 1146 | 10-Unit | 10 | 37 | 0.35 | 0.00055 | Exhaust_Fan | Gas | Heat_Pump | 38.635 | 0 | 1.078 | 12.186 | 0.867 | 0.037 | 3.824 | 56.627 | 3 | 1 | 2 | 2 | 1 | 1 | 2 | 3
31221122 | 174 | 10-Unit | 10 | 37 | 0.35 | 0.00055 | Exhaust_Fan | Gas | Electric | 38.635 | 0 | 1.078 | 12.186 | 0.867 | 0.037 | 11.472 | 64.275 | 3 | 1 | 2 | 2 | 1 | 1 | 2 | 2
31221121 | 660 | 10-Unit | 10 | 37 | 0.35 | 0.00055 | Exhaust_Fan | Gas | Gas | 38.635 | 0 | 1.078 | 12.186 | 0.867 | 0.037 | 14.34 | 67.143 | 3 | 1 | 2 | 2 | 1 | 1 | 2 | 1
31221113 | 984 | 10-Unit | 10 | 37 | 0.35 | 0.00055 | Exhaust_Fan | Electric_Resistance | Heat_Pump | 30.323 | 0 | 1.078 | 12.186 | 0.867 | 0 | 3.824 | 48.278 | 3 | 1 | 2 | 2 | 1 | 1 | 1 | 3
31221112 | 12 | 10-Unit | 10 | 37 | 0.35 | 0.00055 | Exhaust_Fan | Electric_Resistance | Electric | 30.323 | 0 | 1.078 | 12.186 | 0.867 | 0 | 11.472 | 55.926 | 3 | 1 | 2 | 2 | 1 | 1 | 1 | 2
31221111 | 498 | 10-Unit | 10 | 37 | 0.35 | 0.00055 | Exhaust_Fan | Electric_Resistance | Gas | 30.323 | 0 | 1.078 | 12.186 | 0.867 | 0 | 14.34 | 58.794 | 3 | 1 | 2 | 2 | 1 | 1 | 1 | 1
31123233 | 1440 | 10-Unit | 10 | 17 | 0.35 | 0.00035 | ERV | Heat_Pump | Heat_Pump | 6.369 | 0.675 | 1.078 | 12.186 | 1.393 | 0 | 3.824 | 25.525 | 3 | 1 | 1 | 2 | 3 | 2 | 3 | 3
31123232 | 468 | 10-Unit | 10 | 17 | 0.35 | 0.00035 | ERV | Heat_Pump | Electric | 6.369 | 0.675 | 1.078 | 12.186 | 1.393 | 0 | 11.472 | 33.173 | 3 | 1 | 1 | 2 | 3 | 2 | 3 | 2
31123231 | 954 | 10-Unit | 10 | 17 | 0.35 | 0.00035 | ERV | Heat_Pump | Gas | 6.369 | 0.675 | 1.078 | 12.186 | 1.393 | 0 | 14.34 | 36.041 | 3 | 1 | 1 | 2 | 3 | 2 | 3 | 1
31123223 | 1278 | 10-Unit | 10 | 17 | 0.35 | 0.00035 | ERV | Gas | Heat_Pump | 18.054 | 0 | 1.078 | 12.186 | 0.867 | 0.015 | 3.824 | 36.024 | 3 | 1 | 1 | 2 | 3 | 2 | 2 | 3
31123222 | 306 | 10-Unit | 10 | 17 | 0.35 | 0.00035 | ERV | Gas | Electric | 18.054 | 0 | 1.078 | 12.186 | 0.867 | 0.015 | 11.472 | 43.672 | 3 | 1 | 1 | 2 | 3 | 2 | 2 | 2
31123221 | 792 | 10-Unit | 10 | 17 | 0.35 | 0.00035 | ERV | Gas | Gas | 18.054 | 0 | 1.078 | 12.186 | 0.867 | 0.015 | 14.34 | 46.54 | 3 | 1 | 1 | 2 | 3 | 2 | 2 | 1
31123213 | 1116 | 10-Unit | 10 | 17 | 0.35 | 0.00035 | ERV | Electric_Resistance | Heat_Pump | 14.169 | 0 | 1.078 | 12.186 | 0.867 | 0 | 3.824 | 32.124 | 3 | 1 | 1 | 2 | 3 | 2 | 1 | 3
31123212 | 144 | 10-Unit | 10 | 17 | 0.35 | 0.00035 | ERV | Electric_Resistance | Electric | 14.169 | 0 | 1.078 | 12.186 | 0.867 | 0 | 11.472 | 39.772 | 3 | 1 | 1 | 2 | 3 | 2 | 1 | 2
31123211 | 630 | 10-Unit | 10 | 17 | 0.35 | 0.00035 | ERV | Electric_Resistance | Gas | 14.169 | 0 | 1.078 | 12.186 | 0.867 | 0 | 14.34 | 42.64 | 3 | 1 | 1 | 2 | 3 | 2 | 1 | 1
31123133 | 1359 | 10-Unit | 10 | 17 | 0.35 | 0.00035 | Exhaust_Fan | Heat_Pump | Heat_Pump | 8.799 | 0.516 | 1.078 | 12.186 | 1.549 | 0 | 3.824 | 27.952 | 3 | 1 | 1 | 2 | 3 | 1 | 3 | 3
31123132 | 387 | 10-Unit | 10 | 17 | 0.35 | 0.00035 | Exhaust_Fan | Heat_Pump | Electric | 8.799 | 0.516 | 1.078 | 12.186 | 1.549 | 0 | 11.472 | 35.6 | 3 | 1 | 1 | 2 | 3 | 1 | 3 | 2
31123131 | 873 | 10-Unit | 10 | 17 | 0.35 | 0.00035 | Exhaust_Fan | Heat_Pump | Gas | 8.799 | 0.516 | 1.078 | 12.186 | 1.549 | 0 | 14.34 | 38.468 | 3 | 1 | 1 | 2 | 3 | 1 | 3 | 1
31123123 | 1197 | 10-Unit | 10 | 17 | 0.35 | 0.00035 | Exhaust_Fan | Gas | Heat_Pump | 27.409 | 0 | 1.078 | 12.186 | 0.867 | 0.028 | 3.824 | 45.392 | 3 | 1 | 1 | 2 | 3 | 1 | 2 | 3
31123122 | 225 | 10-Unit | 10 | 17 | 0.35 | 0.00035 | Exhaust_Fan | Gas | Electric | 27.409 | 0 | 1.078 | 12.186 | 0.867 | 0.028 | 11.472 | 53.04 | 3 | 1 | 1 | 2 | 3 | 1 | 2 | 2
31123121 | 711 | 10-Unit | 10 | 17 | 0.35 | 0.00035 | Exhaust_Fan | Gas | Gas | 27.409 | 0 | 1.078 | 12.186 | 0.867 | 0.028 | 14.34 | 55.908 | 3 | 1 | 1 | 2 | 3 | 1 | 2 | 1
31123113 | 1035 | 10-Unit | 10 | 17 | 0.35 | 0.00035 | Exhaust_Fan | Electric_Resistance | Heat_Pump | 21.51 | 0 | 1.078 | 12.186 | 0.867 | 0 | 3.824 | 39.465 | 3 | 1 | 1 | 2 | 3 | 1 | 1 | 3
31123112 | 63 | 10-Unit | 10 | 17 | 0.35 | 0.00035 | Exhaust_Fan | Electric_Resistance | Electric | 21.51 | 0 | 1.078 | 12.186 | 0.867 | 0 | 11.472 | 47.113 | 3 | 1 | 1 | 2 | 3 | 1 | 1 | 2
31123111 | 549 | 10-Unit | 10 | 17 | 0.35 | 0.00035 | Exhaust_Fan | Electric_Resistance | Gas | 21.51 | 0 | 1.078 | 12.186 | 0.867 | 0 | 14.34 | 49.981 | 3 | 1 | 1 | 2 | 3 | 1 | 1 | 1
31122233 | 1413 | 10-Unit | 10 | 17 | 0.35 | 0.00045 | ERV | Heat_Pump | Heat_Pump | 7.839 | 0.583 | 1.078 | 12.186 | 1.497 | 0 | 3.824 | 27.007 | 3 | 1 | 1 | 2 | 2 | 2 | 3 | 3
31122232 | 441 | 10-Unit | 10 | 17 | 0.35 | 0.00045 | ERV | Heat_Pump | Electric | 7.839 | 0.583 | 1.078 | 12.186 | 1.497 | 0 | 11.472 | 34.655 | 3 | 1 | 1 | 2 | 2 | 2 | 3 | 2
31122231 | 927 | 10-Unit | 10 | 17 | 0.35 | 0.00045 | ERV | Heat_Pump | Gas | 7.839 | 0.583 | 1.078 | 12.186 | 1.497 | 0 | 14.34 | 37.523 | 3 | 1 | 1 | 2 | 2 | 2 | 3 | 1
31122223 | 1251 | 10-Unit | 10 | 17 | 0.35 | 0.00045 | ERV | Gas | Heat_Pump | 24.106 | 0 | 1.078 | 12.186 | 0.867 | 0.021 | 3.824 | 42.082 | 3 | 1 | 1 | 2 | 2 | 2 | 2 | 3
31122222 | 279 | 10-Unit | 10 | 17 | 0.35 | 0.00045 | ERV | Gas | Electric | 24.106 | 0 | 1.078 | 12.186 | 0.867 | 0.021 | 11.472 | 49.73 | 3 | 1 | 1 | 2 | 2 | 2 | 2 | 2
31122221 | 765 | 10-Unit | 10 | 17 | 0.35 | 0.00045 | ERV | Gas | Gas | 24.106 | 0 | 1.078 | 12.186 | 0.867 | 0.021 | 14.34 | 52.598 | 3 | 1 | 1 | 2 | 2 | 2 | 2 | 1
31122213 | 1089 | 10-Unit | 10 | 17 | 0.35 | 0.00045 | ERV | Electric_Resistance | Heat_Pump | 18.919 | 0 | 1.078 | 12.186 | 0.867 | 0 | 3.824 | 36.874 | 3 | 1 | 1 | 2 | 2 | 2 | 1 | 3
31122212 | 117 | 10-Unit | 10 | 17 | 0.35 | 0.00045 | ERV | Electric_Resistance | Electric | 18.919 | 0 | 1.078 | 12.186 | 0.867 | 0 | 11.472 | 44.522 | 3 | 1 | 1 | 2 | 2 | 2 | 1 | 2
31122211 | 603 | 10-Unit | 10 | 17 | 0.35 | 0.00045 | ERV | Electric_Resistance | Gas | 18.919 | 0 | 1.078 | 12.186 | 0.867 | 0 | 14.34 | 47.39 | 3 | 1 | 1 | 2 | 2 | 2 | 1 | 1
31122133 | 1332 | 10-Unit | 10 | 17 | 0.35 | 0.00045 | Exhaust_Fan | Heat_Pump | Heat_Pump | 10.223 | 0.47 | 1.078 | 12.186 | 1.654 | 0 | 3.824 | 29.435 | 3 | 1 | 1 | 2 | 2 | 1 | 3 | 3
31122132 | 360 | 10-Unit | 10 | 17 | 0.35 | 0.00045 | Exhaust_Fan | Heat_Pump | Electric | 10.223 | 0.47 | 1.078 | 12.186 | 1.654 | 0 | 11.472 | 37.083 | 3 | 1 | 1 | 2 | 2 | 1 | 3 | 2
31122131 | 846 | 10-Unit | 10 | 17 | 0.35 | 0.00045 | Exhaust_Fan | Heat_Pump | Gas | 10.223 | 0.47 | 1.078 | 12.186 | 1.654 | 0 | 14.34 | 39.951 | 3 | 1 | 1 | 2 | 2 | 1 | 3 | 1
31122123 | 1170 | 10-Unit | 10 | 17 | 0.35 | 0.00045 | Exhaust_Fan | Gas | Heat_Pump | 33.772 | 0 | 1.078 | 12.186 | 0.867 | 0.034 | 3.824 | 51.761 | 3 | 1 | 1 | 2 | 2 | 1 | 2 | 3
31122122 | 198 | 10-Unit | 10 | 17 | 0.35 | 0.00045 | Exhaust_Fan | Gas | Electric | 33.772 | 0 | 1.078 | 12.186 | 0.867 | 0.034 | 11.472 | 59.409 | 3 | 1 | 1 | 2 | 2 | 1 | 2 | 2
31122121 | 684 | 10-Unit | 10 | 17 | 0.35 | 0.00045 | Exhaust_Fan | Gas | Gas | 33.772 | 0 | 1.078 | 12.186 | 0.867 | 0.034 | 14.34 | 62.277 | 3 | 1 | 1 | 2 | 2 | 1 | 2 | 1
31122113 | 1008 | 10-Unit | 10 | 17 | 0.35 | 0.00045 | Exhaust_Fan | Electric_Resistance | Heat_Pump | 26.505 | 0 | 1.078 | 12.186 | 0.867 | 0 | 3.824 | 44.46 | 3 | 1 | 1 | 2 | 2 | 1 | 1 | 3
31122112 | 36 | 10-Unit | 10 | 17 | 0.35 | 0.00045 | Exhaust_Fan | Electric_Resistance | Electric | 26.505 | 0 | 1.078 | 12.186 | 0.867 | 0 | 11.472 | 52.108 | 3 | 1 | 1 | 2 | 2 | 1 | 1 | 2
31122111 | 522 | 10-Unit | 10 | 17 | 0.35 | 0.00045 | Exhaust_Fan | Electric_Resistance | Gas | 26.505 | 0 | 1.078 | 12.186 | 0.867 | 0 | 14.34 | 54.976 | 3 | 1 | 1 | 2 | 2 | 1 | 1 | 1
31121233 | 1386 | 10-Unit | 10 | 17 | 0.35 | 0.00055 | ERV | Heat_Pump | Heat_Pump | 9.317 | 0.521 | 1.078 | 12.186 | 1.607 | 0 | 3.824 | 28.533 | 3 | 1 | 1 | 2 | 1 | 2 | 3 | 3
31121232 | 414 | 10-Unit | 10 | 17 | 0.35 | 0.00055 | ERV | Heat_Pump | Electric | 9.317 | 0.521 | 1.078 | 12.186 | 1.607 | 0 | 11.472 | 36.181 | 3 | 1 | 1 | 2 | 1 | 2 | 3 | 2
31121231 | 900 | 10-Unit | 10 | 17 | 0.35 | 0.00055 | ERV | Heat_Pump | Gas | 9.317 | 0.521 | 1.078 | 12.186 | 1.607 | 0 | 14.34 | 39.049 | 3 | 1 | 1 | 2 | 1 | 2 | 3 | 1
31121223 | 1224 | 10-Unit | 10 | 17 | 0.35 | 0.00055 | ERV | Gas | Heat_Pump | 30.422 | 0 | 1.078 | 12.186 | 0.867 | 0.027 | 3.824 | 48.404 | 3 | 1 | 1 | 2 | 1 | 2 | 2 | 3
31121222 | 252 | 10-Unit | 10 | 17 | 0.35 | 0.00055 | ERV | Gas | Electric | 30.422 | 0 | 1.078 | 12.186 | 0.867 | 0.027 | 11.472 | 56.052 | 3 | 1 | 1 | 2 | 1 | 2 | 2 | 2
31121221 | 738 | 10-Unit | 10 | 17 | 0.35 | 0.00055 | ERV | Gas | Gas | 30.422 | 0 | 1.078 | 12.186 | 0.867 | 0.027 | 14.34 | 58.92 | 3 | 1 | 1 | 2 | 1 | 2 | 2 | 1
31121213 | 1062 | 10-Unit | 10 | 17 | 0.35 | 0.00055 | ERV | Electric_Resistance | Heat_Pump | 23.875 | 0 | 1.078 | 12.186 | 0.867 | 0 | 3.824 | 41.83 | 3 | 1 | 1 | 2 | 1 | 2 | 1 | 3
31121212 | 90 | 10-Unit | 10 | 17 | 0.35 | 0.00055 | ERV | Electric_Resistance | Electric | 23.875 | 0 | 1.078 | 12.186 | 0.867 | 0 | 11.472 | 49.478 | 3 | 1 | 1 | 2 | 1 | 2 | 1 | 2
31121211 | 576 | 10-Unit | 10 | 17 | 0.35 | 0.00055 | ERV | Electric_Resistance | Gas | 23.875 | 0 | 1.078 | 12.186 | 0.867 | 0 | 14.34 | 52.346 | 3 | 1 | 1 | 2 | 1 | 2 | 1 | 1
31121133 | 1305 | 10-Unit | 10 | 17 | 0.35 | 0.00055 | Exhaust_Fan | Heat_Pump | Heat_Pump | 11.66 | 0.437 | 1.078 | 12.186 | 1.765 | 0 | 3.824 | 30.95 | 3 | 1 | 1 | 2 | 1 | 1 | 3 | 3
31121132 | 333 | 10-Unit | 10 | 17 | 0.35 | 0.00055 | Exhaust_Fan | Heat_Pump | Electric | 11.66 | 0.437 | 1.078 | 12.186 | 1.765 | 0 | 11.472 | 38.598 | 3 | 1 | 1 | 2 | 1 | 1 | 3 | 2
31121131 | 819 | 10-Unit | 10 | 17 | 0.35 | 0.00055 | Exhaust_Fan | Heat_Pump | Gas | 11.66 | 0.437 | 1.078 | 12.186 | 1.765 | 0 | 14.34 | 41.466 | 3 | 1 | 1 | 2 | 1 | 1 | 3 | 1
31121123 | 1143 | 10-Unit | 10 | 17 | 0.35 | 0.00055 | Exhaust_Fan | Gas | Heat_Pump | 40.282 | 0 | 1.078 | 12.186 | 0.867 | 0.038 | 3.824 | 58.275 | 3 | 1 | 1 | 2 | 1 | 1 | 2 | 3
31121122 | 171 | 10-Unit | 10 | 17 | 0.35 | 0.00055 | Exhaust_Fan | Gas | Electric | 40.282 | 0 | 1.078 | 12.186 | 0.867 | 0.038 | 11.472 | 65.923 | 3 | 1 | 1 | 2 | 1 | 1 | 2 | 2
31121121 | 657 | 10-Unit | 10 | 17 | 0.35 | 0.00055 | Exhaust_Fan | Gas | Gas | 40.282 | 0 | 1.078 | 12.186 | 0.867 | 0.038 | 14.34 | 68.791 | 3 | 1 | 1 | 2 | 1 | 1 | 2 | 1
31121113 | 981 | 10-Unit | 10 | 17 | 0.35 | 0.00055 | Exhaust_Fan | Electric_Resistance | Heat_Pump | 31.615 | 0 | 1.078 | 12.186 | 0.867 | 0 | 3.824 | 49.57 | 3 | 1 | 1 | 2 | 1 | 1 | 1 | 3
31121112 | 9 | 10-Unit | 10 | 17 | 0.35 | 0.00055 | Exhaust_Fan | Electric_Resistance | Electric | 31.615 | 0 | 1.078 | 12.186 | 0.867 | 0 | 11.472 | 57.218 | 3 | 1 | 1 | 2 | 1 | 1 | 1 | 2
31121111 | 495 | 10-Unit | 10 | 17 | 0.35 | 0.00055 | Exhaust_Fan | Electric_Resistance | Gas | 31.615 | 0 | 1.078 | 12.186 | 0.867 | 0 | 14.34 | 60.086 | 3 | 1 | 1 | 2 | 1 | 1 | 1 | 1
23323233 | 1448 | Quadplex | 20 | 47 | 0.35 | 0.00035 | ERV | Heat_Pump | Heat_Pump | 7.454 | 1.234 | 1.077 | 12.185 | 1.539 | 0 | 3.8247 | 27.3137 | 2 | 3 | 3 | 2 | 3 | 2 | 3 | 3
23323232 | 476 | Quadplex | 20 | 47 | 0.35 | 0.00035 | ERV | Heat_Pump | Electric | 7.454 | 1.234 | 1.077 | 12.185 | 1.539 | 0 | 11.474 | 34.963 | 2 | 3 | 3 | 2 | 3 | 2 | 3 | 2
23323231 | 962 | Quadplex | 20 | 47 | 0.35 | 0.00035 | ERV | Heat_Pump | Gas | 7.454 | 1.234 | 1.077 | 12.185 | 1.539 | 0 | 14.3425 | 37.8315 | 2 | 3 | 3 | 2 | 3 | 2 | 3 | 1
23323223 | 1286 | Quadplex | 20 | 47 | 0.35 | 0.00035 | ERV | Gas | Heat_Pump | 23.497 | 0 | 1.077 | 12.185 | 0.819 | 0.019 | 3.8247 | 41.4217 | 2 | 3 | 3 | 2 | 3 | 2 | 2 | 3
23323222 | 314 | Quadplex | 20 | 47 | 0.35 | 0.00035 | ERV | Gas | Electric | 23.497 | 0 | 1.077 | 12.185 | 0.819 | 0.019 | 11.474 | 49.071 | 2 | 3 | 3 | 2 | 3 | 2 | 2 | 2
23323221 | 800 | Quadplex | 20 | 47 | 0.35 | 0.00035 | ERV | Gas | Gas | 23.497 | 0 | 1.077 | 12.185 | 0.819 | 0.019 | 14.3425 | 51.9395 | 2 | 3 | 3 | 2 | 3 | 2 | 2 | 1
23323213 | 1124 | Quadplex | 20 | 47 | 0.35 | 0.00035 | ERV | Electric_Resistance | Heat_Pump | 18.441 | 0 | 1.077 | 12.185 | 0.819 | 0 | 3.8247 | 36.3467 | 2 | 3 | 3 | 2 | 3 | 2 | 1 | 3
23323212 | 152 | Quadplex | 20 | 47 | 0.35 | 0.00035 | ERV | Electric_Resistance | Electric | 18.441 | 0 | 1.077 | 12.185 | 0.819 | 0 | 11.474 | 43.996 | 2 | 3 | 3 | 2 | 3 | 2 | 1 | 2
23323211 | 638 | Quadplex | 20 | 47 | 0.35 | 0.00035 | ERV | Electric_Resistance | Gas | 18.441 | 0 | 1.077 | 12.185 | 0.819 | 0 | 14.3425 | 46.8645 | 2 | 3 | 3 | 2 | 3 | 2 | 1 | 1
23323133 | 1367 | Quadplex | 20 | 47 | 0.35 | 0.00035 | Exhaust_Fan | Heat_Pump | Heat_Pump | 9.982 | 1.05 | 1.077 | 12.185 | 1.706 | 0 | 3.8247 | 29.8247 | 2 | 3 | 3 | 2 | 3 | 1 | 3 | 3
23323132 | 395 | Quadplex | 20 | 47 | 0.35 | 0.00035 | Exhaust_Fan | Heat_Pump | Electric | 9.982 | 1.05 | 1.077 | 12.185 | 1.706 | 0 | 11.474 | 37.474 | 2 | 3 | 3 | 2 | 3 | 1 | 3 | 2
23323131 | 881 | Quadplex | 20 | 47 | 0.35 | 0.00035 | Exhaust_Fan | Heat_Pump | Gas | 9.982 | 1.05 | 1.077 | 12.185 | 1.706 | 0 | 14.3425 | 40.3425 | 2 | 3 | 3 | 2 | 3 | 1 | 3 | 1
23323123 | 1205 | Quadplex | 20 | 47 | 0.35 | 0.00035 | Exhaust_Fan | Gas | Heat_Pump | 32.281 | 0 | 1.077 | 12.185 | 0.819 | 0.03 | 3.8247 | 50.2167 | 2 | 3 | 3 | 2 | 3 | 1 | 2 | 3
23323122 | 233 | Quadplex | 20 | 47 | 0.35 | 0.00035 | Exhaust_Fan | Gas | Electric | 32.281 | 0 | 1.077 | 12.185 | 0.819 | 0.03 | 11.474 | 57.866 | 2 | 3 | 3 | 2 | 3 | 1 | 2 | 2
23323121 | 719 | Quadplex | 20 | 47 | 0.35 | 0.00035 | Exhaust_Fan | Gas | Gas | 32.281 | 0 | 1.077 | 12.185 | 0.819 | 0.03 | 14.3425 | 60.7345 | 2 | 3 | 3 | 2 | 3 | 1 | 2 | 1
23323113 | 1043 | Quadplex | 20 | 47 | 0.35 | 0.00035 | Exhaust_Fan | Electric_Resistance | Heat_Pump | 25.335 | 0 | 1.077 | 12.185 | 0.819 | 0 | 3.8247 | 43.2407 | 2 | 3 | 3 | 2 | 3 | 1 | 1 | 3
23323112 | 71 | Quadplex | 20 | 47 | 0.35 | 0.00035 | Exhaust_Fan | Electric_Resistance | Electric | 25.335 | 0 | 1.077 | 12.185 | 0.819 | 0 | 11.474 | 50.89 | 2 | 3 | 3 | 2 | 3 | 1 | 1 | 2
23323111 | 557 | Quadplex | 20 | 47 | 0.35 | 0.00035 | Exhaust_Fan | Electric_Resistance | Gas | 25.335 | 0 | 1.077 | 12.185 | 0.819 | 0 | 14.3425 | 53.7585 | 2 | 3 | 3 | 2 | 3 | 1 | 1 | 1
23322233 | 1421 | Quadplex | 20 | 47 | 0.35 | 0.00045 | ERV | Heat_Pump | Heat_Pump | 9.831 | 1.063 | 1.077 | 12.185 | 1.698 | 0 | 3.8247 | 29.6787 | 2 | 3 | 3 | 2 | 2 | 2 | 3 | 3
23322232 | 449 | Quadplex | 20 | 47 | 0.35 | 0.00045 | ERV | Heat_Pump | Electric | 9.831 | 1.063 | 1.077 | 12.185 | 1.698 | 0 | 11.474 | 37.328 | 2 | 3 | 3 | 2 | 2 | 2 | 3 | 2
23322231 | 935 | Quadplex | 20 | 47 | 0.35 | 0.00045 | ERV | Heat_Pump | Gas | 9.831 | 1.063 | 1.077 | 12.185 | 1.698 | 0 | 14.3425 | 40.1965 | 2 | 3 | 3 | 2 | 2 | 2 | 3 | 1
23322223 | 1259 | Quadplex | 20 | 47 | 0.35 | 0.00045 | ERV | Gas | Heat_Pump | 32.621 | 0 | 1.077 | 12.185 | 0.819 | 0.028 | 3.8247 | 50.5547 | 2 | 3 | 3 | 2 | 2 | 2 | 2 | 3
23322222 | 287 | Quadplex | 20 | 47 | 0.35 | 0.00045 | ERV | Gas | Electric | 32.621 | 0 | 1.077 | 12.185 | 0.819 | 0.028 | 11.474 | 58.204 | 2 | 3 | 3 | 2 | 2 | 2 | 2 | 2
23322221 | 773 | Quadplex | 20 | 47 | 0.35 | 0.00045 | ERV | Gas | Gas | 32.621 | 0 | 1.077 | 12.185 | 0.819 | 0.028 | 14.3425 | 61.0725 | 2 | 3 | 3 | 2 | 2 | 2 | 2 | 1
23322213 | 1097 | Quadplex | 20 | 47 | 0.35 | 0.00045 | ERV | Electric_Resistance | Heat_Pump | 25.601 | 0 | 1.077 | 12.185 | 0.819 | 0 | 3.8247 | 43.5067 | 2 | 3 | 3 | 2 | 2 | 2 | 1 | 3
23322212 | 125 | Quadplex | 20 | 47 | 0.35 | 0.00045 | ERV | Electric_Resistance | Electric | 25.601 | 0 | 1.077 | 12.185 | 0.819 | 0 | 11.474 | 51.156 | 2 | 3 | 3 | 2 | 2 | 2 | 1 | 2
23322211 | 611 | Quadplex | 20 | 47 | 0.35 | 0.00045 | ERV | Electric_Resistance | Gas | 25.601 | 0 | 1.077 | 12.185 | 0.819 | 0 | 14.3425 | 54.0245 | 2 | 3 | 3 | 2 | 2 | 2 | 1 | 1
23322133 | 1340 | Quadplex | 20 | 47 | 0.35 | 0.00045 | Exhaust_Fan | Heat_Pump | Heat_Pump | 12.21 | 0.934 | 1.077 | 12.185 | 1.857 | 0 | 3.8247 | 32.0877 | 2 | 3 | 3 | 2 | 2 | 1 | 3 | 3
23322132 | 368 | Quadplex | 20 | 47 | 0.35 | 0.00045 | Exhaust_Fan | Heat_Pump | Electric | 12.21 | 0.934 | 1.077 | 12.185 | 1.857 | 0 | 11.474 | 39.737 | 2 | 3 | 3 | 2 | 2 | 1 | 3 | 2
23322131 | 854 | Quadplex | 20 | 47 | 0.35 | 0.00045 | Exhaust_Fan | Heat_Pump | Gas | 12.21 | 0.934 | 1.077 | 12.185 | 1.857 | 0 | 14.3425 | 42.6055 | 2 | 3 | 3 | 2 | 2 | 1 | 3 | 1
23322123 | 1178 | Quadplex | 20 | 47 | 0.35 | 0.00045 | Exhaust_Fan | Gas | Heat_Pump | 41.729 | 0 | 1.077 | 12.185 | 0.819 | 0.038 | 3.8247 | 59.6727 | 2 | 3 | 3 | 2 | 2 | 1 | 2 | 3
23322122 | 206 | Quadplex | 20 | 47 | 0.35 | 0.00045 | Exhaust_Fan | Gas | Electric | 41.729 | 0 | 1.077 | 12.185 | 0.819 | 0.038 | 11.474 | 67.322 | 2 | 3 | 3 | 2 | 2 | 1 | 2 | 2
23322121 | 692 | Quadplex | 20 | 47 | 0.35 | 0.00045 | Exhaust_Fan | Gas | Gas | 41.729 | 0 | 1.077 | 12.185 | 0.819 | 0.038 | 14.3425 | 70.1905 | 2 | 3 | 3 | 2 | 2 | 1 | 2 | 1
23322113 | 1016 | Quadplex | 20 | 47 | 0.35 | 0.00045 | Exhaust_Fan | Electric_Resistance | Heat_Pump | 32.75 | 0 | 1.077 | 12.185 | 0.819 | 0 | 3.8247 | 50.6557 | 2 | 3 | 3 | 2 | 2 | 1 | 1 | 3
23322112 | 44 | Quadplex | 20 | 47 | 0.35 | 0.00045 | Exhaust_Fan | Electric_Resistance | Electric | 32.75 | 0 | 1.077 | 12.185 | 0.819 | 0 | 11.474 | 58.305 | 2 | 3 | 3 | 2 | 2 | 1 | 1 | 2
23322111 | 530 | Quadplex | 20 | 47 | 0.35 | 0.00045 | Exhaust_Fan | Electric_Resistance | Gas | 32.75 | 0 | 1.077 | 12.185 | 0.819 | 0 | 14.3425 | 61.1735 | 2 | 3 | 3 | 2 | 2 | 1 | 1 | 1
23321233 | 1394 | Quadplex | 20 | 47 | 0.35 | 0.00055 | ERV | Heat_Pump | Heat_Pump | 12.097 | 0.945 | 1.077 | 12.185 | 1.854 | 0 | 3.8247 | 31.9827 | 2 | 3 | 3 | 2 | 1 | 2 | 3 | 3
23321232 | 422 | Quadplex | 20 | 47 | 0.35 | 0.00055 | ERV | Heat_Pump | Electric | 12.097 | 0.945 | 1.077 | 12.185 | 1.854 | 0 | 11.474 | 39.632 | 2 | 3 | 3 | 2 | 1 | 2 | 3 | 2
23321231 | 908 | Quadplex | 20 | 47 | 0.35 | 0.00055 | ERV | Heat_Pump | Gas | 12.097 | 0.945 | 1.077 | 12.185 | 1.854 | 0 | 14.3425 | 42.5005 | 2 | 3 | 3 | 2 | 1 | 2 | 3 | 1
23321223 | 1232 | Quadplex | 20 | 47 | 0.35 | 0.00055 | ERV | Gas | Heat_Pump | 42.191 | 0 | 1.077 | 12.185 | 0.819 | 0.036 | 3.8247 | 60.1327 | 2 | 3 | 3 | 2 | 1 | 2 | 2 | 3
23321222 | 260 | Quadplex | 20 | 47 | 0.35 | 0.00055 | ERV | Gas | Electric | 42.191 | 0 | 1.077 | 12.185 | 0.819 | 0.036 | 11.474 | 67.782 | 2 | 3 | 3 | 2 | 1 | 2 | 2 | 2
23321221 | 746 | Quadplex | 20 | 47 | 0.35 | 0.00055 | ERV | Gas | Gas | 42.191 | 0 | 1.077 | 12.185 | 0.819 | 0.036 | 14.3425 | 70.6505 | 2 | 3 | 3 | 2 | 1 | 2 | 2 | 1
23321213 | 1070 | Quadplex | 20 | 47 | 0.35 | 0.00055 | ERV | Electric_Resistance | Heat_Pump | 33.113 | 0 | 1.077 | 12.185 | 0.819 | 0 | 3.8247 | 51.0187 | 2 | 3 | 3 | 2 | 1 | 2 | 1 | 3
23321212 | 98 | Quadplex | 20 | 47 | 0.35 | 0.00055 | ERV | Electric_Resistance | Electric | 33.113 | 0 | 1.077 | 12.185 | 0.819 | 0 | 11.474 | 58.668 | 2 | 3 | 3 | 2 | 1 | 2 | 1 | 2
23321211 | 584 | Quadplex | 20 | 47 | 0.35 | 0.00055 | ERV | Electric_Resistance | Gas | 33.113 | 0 | 1.077 | 12.185 | 0.819 | 0 | 14.3425 | 61.5365 | 2 | 3 | 3 | 2 | 1 | 2 | 1 | 1
23321133 | 1313 | Quadplex | 20 | 47 | 0.35 | 0.00055 | Exhaust_Fan | Heat_Pump | Heat_Pump | 14.292 | 0.852 | 1.077 | 12.185 | 2 | 0 | 3.8247 | 34.2307 | 2 | 3 | 3 | 2 | 1 | 1 | 3 | 3
23321132 | 341 | Quadplex | 20 | 47 | 0.35 | 0.00055 | Exhaust_Fan | Heat_Pump | Electric | 14.292 | 0.852 | 1.077 | 12.185 | 2 | 0 | 11.474 | 41.88 | 2 | 3 | 3 | 2 | 1 | 1 | 3 | 2
23321131 | 827 | Quadplex | 20 | 47 | 0.35 | 0.00055 | Exhaust_Fan | Heat_Pump | Gas | 14.292 | 0.852 | 1.077 | 12.185 | 2 | 0 | 14.3425 | 44.7485 | 2 | 3 | 3 | 2 | 1 | 1 | 3 | 1
23321123 | 1151 | Quadplex | 20 | 47 | 0.35 | 0.00055 | Exhaust_Fan | Gas | Heat_Pump | 51.472 | 0 | 1.077 | 12.185 | 0.819 | 0.047 | 3.8247 | 69.4247 | 2 | 3 | 3 | 2 | 1 | 1 | 2 | 3
23321122 | 179 | Quadplex | 20 | 47 | 0.35 | 0.00055 | Exhaust_Fan | Gas | Electric | 51.472 | 0 | 1.077 | 12.185 | 0.819 | 0.047 | 11.474 | 77.074 | 2 | 3 | 3 | 2 | 1 | 1 | 2 | 2
23321121 | 665 | Quadplex | 20 | 47 | 0.35 | 0.00055 | Exhaust_Fan | Gas | Gas | 51.472 | 0 | 1.077 | 12.185 | 0.819 | 0.047 | 14.3425 | 79.9425 | 2 | 3 | 3 | 2 | 1 | 1 | 2 | 1
23321113 | 989 | Quadplex | 20 | 47 | 0.35 | 0.00055 | Exhaust_Fan | Electric_Resistance | Heat_Pump | 40.397 | 0 | 1.077 | 12.185 | 0.819 | 0 | 3.8247 | 58.3027 | 2 | 3 | 3 | 2 | 1 | 1 | 1 | 3
23321112 | 17 | Quadplex | 20 | 47 | 0.35 | 0.00055 | Exhaust_Fan | Electric_Resistance | Electric | 40.397 | 0 | 1.077 | 12.185 | 0.819 | 0 | 11.474 | 65.952 | 2 | 3 | 3 | 2 | 1 | 1 | 1 | 2
23321111 | 503 | Quadplex | 20 | 47 | 0.35 | 0.00055 | Exhaust_Fan | Electric_Resistance | Gas | 40.397 | 0 | 1.077 | 12.185 | 0.819 | 0 | 14.3425 | 68.8205 | 2 | 3 | 3 | 2 | 1 | 1 | 1 | 1
23223233 | 1445 | Quadplex | 20 | 37 | 0.35 | 0.00035 | ERV | Heat_Pump | Heat_Pump | 7.553 | 1.239 | 1.077 | 12.185 | 1.547 | 0 | 3.8247 | 27.4257 | 2 | 3 | 2 | 2 | 3 | 2 | 3 | 3
23223232 | 473 | Quadplex | 20 | 37 | 0.35 | 0.00035 | ERV | Heat_Pump | Electric | 7.553 | 1.239 | 1.077 | 12.185 | 1.547 | 0 | 11.474 | 35.075 | 2 | 3 | 2 | 2 | 3 | 2 | 3 | 2
23223231 | 959 | Quadplex | 20 | 37 | 0.35 | 0.00035 | ERV | Heat_Pump | Gas | 7.553 | 1.239 | 1.077 | 12.185 | 1.547 | 0 | 14.3425 | 37.9435 | 2 | 3 | 2 | 2 | 3 | 2 | 3 | 1
23223223 | 1283 | Quadplex | 20 | 37 | 0.35 | 0.00035 | ERV | Gas | Heat_Pump | 23.906 | 0 | 1.077 | 12.185 | 0.819 | 0.019 | 3.8247 | 41.8307 | 2 | 3 | 2 | 2 | 3 | 2 | 2 | 3
23223222 | 311 | Quadplex | 20 | 37 | 0.35 | 0.00035 | ERV | Gas | Electric | 23.906 | 0 | 1.077 | 12.185 | 0.819 | 0.019 | 11.474 | 49.48 | 2 | 3 | 2 | 2 | 3 | 2 | 2 | 2
23223221 | 797 | Quadplex | 20 | 37 | 0.35 | 0.00035 | ERV | Gas | Gas | 23.906 | 0 | 1.077 | 12.185 | 0.819 | 0.019 | 14.3425 | 52.3485 | 2 | 3 | 2 | 2 | 3 | 2 | 2 | 1
23223213 | 1121 | Quadplex | 20 | 37 | 0.35 | 0.00035 | ERV | Electric_Resistance | Heat_Pump | 18.763 | 0 | 1.077 | 12.185 | 0.819 | 0 | 3.8247 | 36.6687 | 2 | 3 | 2 | 2 | 3 | 2 | 1 | 3
23223212 | 149 | Quadplex | 20 | 37 | 0.35 | 0.00035 | ERV | Electric_Resistance | Electric | 18.763 | 0 | 1.077 | 12.185 | 0.819 | 0 | 11.474 | 44.318 | 2 | 3 | 2 | 2 | 3 | 2 | 1 | 2
23223211 | 635 | Quadplex | 20 | 37 | 0.35 | 0.00035 | ERV | Electric_Resistance | Gas | 18.763 | 0 | 1.077 | 12.185 | 0.819 | 0 | 14.3425 | 47.1865 | 2 | 3 | 2 | 2 | 3 | 2 | 1 | 1
23223133 | 1364 | Quadplex | 20 | 37 | 0.35 | 0.00035 | Exhaust_Fan | Heat_Pump | Heat_Pump | 10.081 | 1.058 | 1.077 | 12.185 | 1.714 | 0 | 3.8247 | 29.9397 | 2 | 3 | 2 | 2 | 3 | 1 | 3 | 3
23223132 | 392 | Quadplex | 20 | 37 | 0.35 | 0.00035 | Exhaust_Fan | Heat_Pump | Electric | 10.081 | 1.058 | 1.077 | 12.185 | 1.714 | 0 | 11.474 | 37.589 | 2 | 3 | 2 | 2 | 3 | 1 | 3 | 2
23223131 | 878 | Quadplex | 20 | 37 | 0.35 | 0.00035 | Exhaust_Fan | Heat_Pump | Gas | 10.081 | 1.058 | 1.077 | 12.185 | 1.714 | 0 | 14.3425 | 40.4575 | 2 | 3 | 2 | 2 | 3 | 1 | 3 | 1
23223123 | 1202 | Quadplex | 20 | 37 | 0.35 | 0.00035 | Exhaust_Fan | Gas | Heat_Pump | 32.698 | 0 | 1.077 | 12.185 | 0.819 | 0.03 | 3.8247 | 50.6337 | 2 | 3 | 2 | 2 | 3 | 1 | 2 | 3
23223122 | 230 | Quadplex | 20 | 37 | 0.35 | 0.00035 | Exhaust_Fan | Gas | Electric | 32.698 | 0 | 1.077 | 12.185 | 0.819 | 0.03 | 11.474 | 58.283 | 2 | 3 | 2 | 2 | 3 | 1 | 2 | 2
23223121 | 716 | Quadplex | 20 | 37 | 0.35 | 0.00035 | Exhaust_Fan | Gas | Gas | 32.698 | 0 | 1.077 | 12.185 | 0.819 | 0.03 | 14.3425 | 61.1515 | 2 | 3 | 2 | 2 | 3 | 1 | 2 | 1
23223113 | 1040 | Quadplex | 20 | 37 | 0.35 | 0.00035 | Exhaust_Fan | Electric_Resistance | Heat_Pump | 25.664 | 0 | 1.077 | 12.185 | 0.819 | 0 | 3.8247 | 43.5697 | 2 | 3 | 2 | 2 | 3 | 1 | 1 | 3
23223112 | 68 | Quadplex | 20 | 37 | 0.35 | 0.00035 | Exhaust_Fan | Electric_Resistance | Electric | 25.664 | 0 | 1.077 | 12.185 | 0.819 | 0 | 11.474 | 51.219 | 2 | 3 | 2 | 2 | 3 | 1 | 1 | 2
23223111 | 554 | Quadplex | 20 | 37 | 0.35 | 0.00035 | Exhaust_Fan | Electric_Resistance | Gas | 25.664 | 0 | 1.077 | 12.185 | 0.819 | 0 | 14.3425 | 54.0875 | 2 | 3 | 2 | 2 | 3 | 1 | 1 | 1
23222233 | 1418 | Quadplex | 20 | 37 | 0.35 | 0.00045 | ERV | Heat_Pump | Heat_Pump | 9.93 | 1.071 | 1.077 | 12.185 | 1.709 | 0 | 3.8247 | 29.7967 | 2 | 3 | 2 | 2 | 2 | 2 | 3 | 3
23222232 | 446 | Quadplex | 20 | 37 | 0.35 | 0.00045 | ERV | Heat_Pump | Electric | 9.93 | 1.071 | 1.077 | 12.185 | 1.709 | 0 | 11.474 | 37.446 | 2 | 3 | 2 | 2 | 2 | 2 | 3 | 2
23222231 | 932 | Quadplex | 20 | 37 | 0.35 | 0.00045 | ERV | Heat_Pump | Gas | 9.93 | 1.071 | 1.077 | 12.185 | 1.709 | 0 | 14.3425 | 40.3145 | 2 | 3 | 2 | 2 | 2 | 2 | 3 | 1
23222223 | 1256 | Quadplex | 20 | 37 | 0.35 | 0.00045 | ERV | Gas | Heat_Pump | 33.044 | 0 | 1.077 | 12.185 | 0.819 | 0.028 | 3.8247 | 50.9777 | 2 | 3 | 2 | 2 | 2 | 2 | 2 | 3
23222222 | 284 | Quadplex | 20 | 37 | 0.35 | 0.00045 | ERV | Gas | Electric | 33.044 | 0 | 1.077 | 12.185 | 0.819 | 0.028 | 11.474 | 58.627 | 2 | 3 | 2 | 2 | 2 | 2 | 2 | 2
23222221 | 770 | Quadplex | 20 | 37 | 0.35 | 0.00045 | ERV | Gas | Gas | 33.044 | 0 | 1.077 | 12.185 | 0.819 | 0.028 | 14.3425 | 61.4955 | 2 | 3 | 2 | 2 | 2 | 2 | 2 | 1
23222213 | 1094 | Quadplex | 20 | 37 | 0.35 | 0.00045 | ERV | Electric_Resistance | Heat_Pump | 25.934 | 0 | 1.077 | 12.185 | 0.819 | 0 | 3.8247 | 43.8397 | 2 | 3 | 2 | 2 | 2 | 2 | 1 | 3
23222212 | 122 | Quadplex | 20 | 37 | 0.35 | 0.00045 | ERV | Electric_Resistance | Electric | 25.934 | 0 | 1.077 | 12.185 | 0.819 | 0 | 11.474 | 51.489 | 2 | 3 | 2 | 2 | 2 | 2 | 1 | 2
23222211 | 608 | Quadplex | 20 | 37 | 0.35 | 0.00045 | ERV | Electric_Resistance | Gas | 25.934 | 0 | 1.077 | 12.185 | 0.819 | 0 | 14.3425 | 54.3575 | 2 | 3 | 2 | 2 | 2 | 2 | 1 | 1
23222133 | 1337 | Quadplex | 20 | 37 | 0.35 | 0.00045 | Exhaust_Fan | Heat_Pump | Heat_Pump | 12.309 | 0.945 | 1.077 | 12.185 | 1.868 | 0 | 3.8247 | 32.2087 | 2 | 3 | 2 | 2 | 2 | 1 | 3 | 3
23222132 | 365 | Quadplex | 20 | 37 | 0.35 | 0.00045 | Exhaust_Fan | Heat_Pump | Electric | 12.309 | 0.945 | 1.077 | 12.185 | 1.868 | 0 | 11.474 | 39.858 | 2 | 3 | 2 | 2 | 2 | 1 | 3 | 2
23222131 | 851 | Quadplex | 20 | 37 | 0.35 | 0.00045 | Exhaust_Fan | Heat_Pump | Gas | 12.309 | 0.945 | 1.077 | 12.185 | 1.868 | 0 | 14.3425 | 42.7265 | 2 | 3 | 2 | 2 | 2 | 1 | 3 | 1
23222123 | 1175 | Quadplex | 20 | 37 | 0.35 | 0.00045 | Exhaust_Fan | Gas | Heat_Pump | 42.158 | 0 | 1.077 | 12.185 | 0.819 | 0.038 | 3.8247 | 60.1017 | 2 | 3 | 2 | 2 | 2 | 1 | 2 | 3
23222122 | 203 | Quadplex | 20 | 37 | 0.35 | 0.00045 | Exhaust_Fan | Gas | Electric | 42.158 | 0 | 1.077 | 12.185 | 0.819 | 0.038 | 11.474 | 67.751 | 2 | 3 | 2 | 2 | 2 | 1 | 2 | 2
23222121 | 689 | Quadplex | 20 | 37 | 0.35 | 0.00045 | Exhaust_Fan | Gas | Gas | 42.158 | 0 | 1.077 | 12.185 | 0.819 | 0.038 | 14.3425 | 70.6195 | 2 | 3 | 2 | 2 | 2 | 1 | 2 | 1
23222113 | 1013 | Quadplex | 20 | 37 | 0.35 | 0.00045 | Exhaust_Fan | Electric_Resistance | Heat_Pump | 33.085 | 0 | 1.077 | 12.185 | 0.819 | 0 | 3.8247 | 50.9907 | 2 | 3 | 2 | 2 | 2 | 1 | 1 | 3
23222112 | 41 | Quadplex | 20 | 37 | 0.35 | 0.00045 | Exhaust_Fan | Electric_Resistance | Electric | 33.085 | 0 | 1.077 | 12.185 | 0.819 | 0 | 11.474 | 58.64 | 2 | 3 | 2 | 2 | 2 | 1 | 1 | 2
23222111 | 527 | Quadplex | 20 | 37 | 0.35 | 0.00045 | Exhaust_Fan | Electric_Resistance | Gas | 33.085 | 0 | 1.077 | 12.185 | 0.819 | 0 | 14.3425 | 61.5085 | 2 | 3 | 2 | 2 | 2 | 1 | 1 | 1
23221233 | 1391 | Quadplex | 20 | 37 | 0.35 | 0.00055 | ERV | Heat_Pump | Heat_Pump | 12.199 | 0.956 | 1.077 | 12.185 | 1.866 | 0 | 3.8247 | 32.1077 | 2 | 3 | 2 | 2 | 1 | 2 | 3 | 3
23221232 | 419 | Quadplex | 20 | 37 | 0.35 | 0.00055 | ERV | Heat_Pump | Electric | 12.199 | 0.956 | 1.077 | 12.185 | 1.866 | 0 | 11.474 | 39.757 | 2 | 3 | 2 | 2 | 1 | 2 | 3 | 2
23221231 | 905 | Quadplex | 20 | 37 | 0.35 | 0.00055 | ERV | Heat_Pump | Gas | 12.199 | 0.956 | 1.077 | 12.185 | 1.866 | 0 | 14.3425 | 42.6255 | 2 | 3 | 2 | 2 | 1 | 2 | 3 | 1
23221223 | 1229 | Quadplex | 20 | 37 | 0.35 | 0.00055 | ERV | Gas | Heat_Pump | 42.625 | 0 | 1.077 | 12.185 | 0.819 | 0.036 | 3.8247 | 60.5667 | 2 | 3 | 2 | 2 | 1 | 2 | 2 | 3
23221222 | 257 | Quadplex | 20 | 37 | 0.35 | 0.00055 | ERV | Gas | Electric | 42.625 | 0 | 1.077 | 12.185 | 0.819 | 0.036 | 11.474 | 68.216 | 2 | 3 | 2 | 2 | 1 | 2 | 2 | 2
23221221 | 743 | Quadplex | 20 | 37 | 0.35 | 0.00055 | ERV | Gas | Gas | 42.625 | 0 | 1.077 | 12.185 | 0.819 | 0.036 | 14.3425 | 71.0845 | 2 | 3 | 2 | 2 | 1 | 2 | 2 | 1
23221213 | 1067 | Quadplex | 20 | 37 | 0.35 | 0.00055 | ERV | Electric_Resistance | Heat_Pump | 33.451 | 0 | 1.077 | 12.185 | 0.819 | 0 | 3.8247 | 51.3567 | 2 | 3 | 2 | 2 | 1 | 2 | 1 | 3
23221212 | 95 | Quadplex | 20 | 37 | 0.35 | 0.00055 | ERV | Electric_Resistance | Electric | 33.451 | 0 | 1.077 | 12.185 | 0.819 | 0 | 11.474 | 59.006 | 2 | 3 | 2 | 2 | 1 | 2 | 1 | 2
23221211 | 581 | Quadplex | 20 | 37 | 0.35 | 0.00055 | ERV | Electric_Resistance | Gas | 33.451 | 0 | 1.077 | 12.185 | 0.819 | 0 | 14.3425 | 61.8745 | 2 | 3 | 2 | 2 | 1 | 2 | 1 | 1
23221133 | 1310 | Quadplex | 20 | 37 | 0.35 | 0.00055 | Exhaust_Fan | Heat_Pump | Heat_Pump | 14.394 | 0.863 | 1.077 | 12.185 | 2.008 | 0 | 3.8247 | 34.3517 | 2 | 3 | 2 | 2 | 1 | 1 | 3 | 3
23221132 | 338 | Quadplex | 20 | 37 | 0.35 | 0.00055 | Exhaust_Fan | Heat_Pump | Electric | 14.394 | 0.863 | 1.077 | 12.185 | 2.008 | 0 | 11.474 | 42.001 | 2 | 3 | 2 | 2 | 1 | 1 | 3 | 2
23221131 | 824 | Quadplex | 20 | 37 | 0.35 | 0.00055 | Exhaust_Fan | Heat_Pump | Gas | 14.394 | 0.863 | 1.077 | 12.185 | 2.008 | 0 | 14.3425 | 44.8695 | 2 | 3 | 2 | 2 | 1 | 1 | 3 | 1
23221123 | 1148 | Quadplex | 20 | 37 | 0.35 | 0.00055 | Exhaust_Fan | Gas | Heat_Pump | 51.906 | 0 | 1.077 | 12.185 | 0.819 | 0.047 | 3.8247 | 69.8587 | 2 | 3 | 2 | 2 | 1 | 1 | 2 | 3
23221122 | 176 | Quadplex | 20 | 37 | 0.35 | 0.00055 | Exhaust_Fan | Gas | Electric | 51.906 | 0 | 1.077 | 12.185 | 0.819 | 0.047 | 11.474 | 77.508 | 2 | 3 | 2 | 2 | 1 | 1 | 2 | 2
23221121 | 662 | Quadplex | 20 | 37 | 0.35 | 0.00055 | Exhaust_Fan | Gas | Gas | 51.906 | 0 | 1.077 | 12.185 | 0.819 | 0.047 | 14.3425 | 80.3765 | 2 | 3 | 2 | 2 | 1 | 1 | 2 | 1
23221113 | 986 | Quadplex | 20 | 37 | 0.35 | 0.00055 | Exhaust_Fan | Electric_Resistance | Heat_Pump | 40.737 | 0 | 1.077 | 12.185 | 0.819 | 0 | 3.8247 | 58.6427 | 2 | 3 | 2 | 2 | 1 | 1 | 1 | 3
23221112 | 14 | Quadplex | 20 | 37 | 0.35 | 0.00055 | Exhaust_Fan | Electric_Resistance | Electric | 40.737 | 0 | 1.077 | 12.185 | 0.819 | 0 | 11.474 | 66.292 | 2 | 3 | 2 | 2 | 1 | 1 | 1 | 2
23221111 | 500 | Quadplex | 20 | 37 | 0.35 | 0.00055 | Exhaust_Fan | Electric_Resistance | Gas | 40.737 | 0 | 1.077 | 12.185 | 0.819 | 0 | 14.3425 | 69.1605 | 2 | 3 | 2 | 2 | 1 | 1 | 1 | 1
23123233 | 1442 | Quadplex | 20 | 17 | 0.35 | 0.00035 | ERV | Heat_Pump | Heat_Pump | 8.047 | 1.275 | 1.077 | 12.185 | 1.594 | 0 | 3.8247 | 28.0027 | 2 | 3 | 1 | 2 | 3 | 2 | 3 | 3
23123232 | 470 | Quadplex | 20 | 17 | 0.35 | 0.00035 | ERV | Heat_Pump | Electric | 8.047 | 1.275 | 1.077 | 12.185 | 1.594 | 0 | 11.474 | 35.652 | 2 | 3 | 1 | 2 | 3 | 2 | 3 | 2
23123231 | 956 | Quadplex | 20 | 17 | 0.35 | 0.00035 | ERV | Heat_Pump | Gas | 8.047 | 1.275 | 1.077 | 12.185 | 1.594 | 0 | 14.3425 | 38.5205 | 2 | 3 | 1 | 2 | 3 | 2 | 3 | 1
23123223 | 1280 | Quadplex | 20 | 17 | 0.35 | 0.00035 | ERV | Gas | Heat_Pump | 25.945 | 0 | 1.077 | 12.185 | 0.819 | 0.022 | 3.8247 | 43.8727 | 2 | 3 | 1 | 2 | 3 | 2 | 2 | 3
23123222 | 308 | Quadplex | 20 | 17 | 0.35 | 0.00035 | ERV | Gas | Electric | 25.945 | 0 | 1.077 | 12.185 | 0.819 | 0.022 | 11.474 | 51.522 | 2 | 3 | 1 | 2 | 3 | 2 | 2 | 2
23123221 | 794 | Quadplex | 20 | 17 | 0.35 | 0.00035 | ERV | Gas | Gas | 25.945 | 0 | 1.077 | 12.185 | 0.819 | 0.022 | 14.3425 | 54.3905 | 2 | 3 | 1 | 2 | 3 | 2 | 2 | 1
23123213 | 1118 | Quadplex | 20 | 17 | 0.35 | 0.00035 | ERV | Electric_Resistance | Heat_Pump | 20.362 | 0 | 1.077 | 12.185 | 0.819 | 0 | 3.8247 | 38.2677 | 2 | 3 | 1 | 2 | 3 | 2 | 1 | 3
23123212 | 146 | Quadplex | 20 | 17 | 0.35 | 0.00035 | ERV | Electric_Resistance | Electric | 20.362 | 0 | 1.077 | 12.185 | 0.819 | 0 | 11.474 | 45.917 | 2 | 3 | 1 | 2 | 3 | 2 | 1 | 2
23123211 | 632 | Quadplex | 20 | 17 | 0.35 | 0.00035 | ERV | Electric_Resistance | Gas | 20.362 | 0 | 1.077 | 12.185 | 0.819 | 0 | 14.3425 | 48.7855 | 2 | 3 | 1 | 2 | 3 | 2 | 1 | 1
23123133 | 1361 | Quadplex | 20 | 17 | 0.35 | 0.00035 | Exhaust_Fan | Heat_Pump | Heat_Pump | 10.57 | 1.102 | 1.077 | 12.185 | 1.761 | 0 | 3.8247 | 30.5197 | 2 | 3 | 1 | 2 | 3 | 1 | 3 | 3
23123132 | 389 | Quadplex | 20 | 17 | 0.35 | 0.00035 | Exhaust_Fan | Heat_Pump | Electric | 10.57 | 1.102 | 1.077 | 12.185 | 1.761 | 0 | 11.474 | 38.169 | 2 | 3 | 1 | 2 | 3 | 1 | 3 | 2
23123131 | 875 | Quadplex | 20 | 17 | 0.35 | 0.00035 | Exhaust_Fan | Heat_Pump | Gas | 10.57 | 1.102 | 1.077 | 12.185 | 1.761 | 0 | 14.3425 | 41.0375 | 2 | 3 | 1 | 2 | 3 | 1 | 3 | 1
23123123 | 1199 | Quadplex | 20 | 17 | 0.35 | 0.00035 | Exhaust_Fan | Gas | Heat_Pump | 34.789 | 0 | 1.077 | 12.185 | 0.819 | 0.033 | 3.8247 | 52.7277 | 2 | 3 | 1 | 2 | 3 | 1 | 2 | 3
23123122 | 227 | Quadplex | 20 | 17 | 0.35 | 0.00035 | Exhaust_Fan | Gas | Electric | 34.789 | 0 | 1.077 | 12.185 | 0.819 | 0.033 | 11.474 | 60.377 | 2 | 3 | 1 | 2 | 3 | 1 | 2 | 2
23123121 | 713 | Quadplex | 20 | 17 | 0.35 | 0.00035 | Exhaust_Fan | Gas | Gas | 34.789 | 0 | 1.077 | 12.185 | 0.819 | 0.033 | 14.3425 | 63.2455 | 2 | 3 | 1 | 2 | 3 | 1 | 2 | 1
23123113 | 1037 | Quadplex | 20 | 17 | 0.35 | 0.00035 | Exhaust_Fan | Electric_Resistance | Heat_Pump | 27.302 | 0 | 1.077 | 12.185 | 0.819 | 0 | 3.8247 | 45.2077 | 2 | 3 | 1 | 2 | 3 | 1 | 1 | 3
23123112 | 65 | Quadplex | 20 | 17 | 0.35 | 0.00035 | Exhaust_Fan | Electric_Resistance | Electric | 27.302 | 0 | 1.077 | 12.185 | 0.819 | 0 | 11.474 | 52.857 | 2 | 3 | 1 | 2 | 3 | 1 | 1 | 2
23123111 | 551 | Quadplex | 20 | 17 | 0.35 | 0.00035 | Exhaust_Fan | Electric_Resistance | Gas | 27.302 | 0 | 1.077 | 12.185 | 0.819 | 0 | 14.3425 | 55.7255 | 2 | 3 | 1 | 2 | 3 | 1 | 1 | 1
23122233 | 1415 | Quadplex | 20 | 17 | 0.35 | 0.00045 | ERV | Heat_Pump | Heat_Pump | 10.421 | 1.113 | 1.077 | 12.185 | 1.756 | 0 | 3.8247 | 30.3767 | 2 | 3 | 1 | 2 | 2 | 2 | 3 | 3
23122232 | 443 | Quadplex | 20 | 17 | 0.35 | 0.00045 | ERV | Heat_Pump | Electric | 10.421 | 1.113 | 1.077 | 12.185 | 1.756 | 0 | 11.474 | 38.026 | 2 | 3 | 1 | 2 | 2 | 2 | 3 | 2
23122231 | 929 | Quadplex | 20 | 17 | 0.35 | 0.00045 | ERV | Heat_Pump | Gas | 10.421 | 1.113 | 1.077 | 12.185 | 1.756 | 0 | 14.3425 | 40.8945 | 2 | 3 | 1 | 2 | 2 | 2 | 3 | 1
23122223 | 1253 | Quadplex | 20 | 17 | 0.35 | 0.00045 | ERV | Gas | Heat_Pump | 35.154 | 0 | 1.077 | 12.185 | 0.819 | 0.03 | 3.8247 | 53.0897 | 2 | 3 | 1 | 2 | 2 | 2 | 2 | 3
23122222 | 281 | Quadplex | 20 | 17 | 0.35 | 0.00045 | ERV | Gas | Electric | 35.154 | 0 | 1.077 | 12.185 | 0.819 | 0.03 | 11.474 | 60.739 | 2 | 3 | 1 | 2 | 2 | 2 | 2 | 2
23122221 | 767 | Quadplex | 20 | 17 | 0.35 | 0.00045 | ERV | Gas | Gas | 35.154 | 0 | 1.077 | 12.185 | 0.819 | 0.03 | 14.3425 | 63.6075 | 2 | 3 | 1 | 2 | 2 | 2 | 2 | 1
23122213 | 1091 | Quadplex | 20 | 17 | 0.35 | 0.00045 | ERV | Electric_Resistance | Heat_Pump | 27.591 | 0 | 1.077 | 12.185 | 0.819 | 0 | 3.8247 | 45.4967 | 2 | 3 | 1 | 2 | 2 | 2 | 1 | 3
23122212 | 119 | Quadplex | 20 | 17 | 0.35 | 0.00045 | ERV | Electric_Resistance | Electric | 27.591 | 0 | 1.077 | 12.185 | 0.819 | 0 | 11.474 | 53.146 | 2 | 3 | 1 | 2 | 2 | 2 | 1 | 2
23122211 | 605 | Quadplex | 20 | 17 | 0.35 | 0.00045 | ERV | Electric_Resistance | Gas | 27.591 | 0 | 1.077 | 12.185 | 0.819 | 0 | 14.3425 | 56.0145 | 2 | 3 | 1 | 2 | 2 | 2 | 1 | 1
23122133 | 1334 | Quadplex | 20 | 17 | 0.35 | 0.00045 | Exhaust_Fan | Heat_Pump | Heat_Pump | 12.806 | 0.989 | 1.077 | 12.185 | 1.915 | 0 | 3.8247 | 32.7967 | 2 | 3 | 1 | 2 | 2 | 1 | 3 | 3
23122132 | 362 | Quadplex | 20 | 17 | 0.35 | 0.00045 | Exhaust_Fan | Heat_Pump | Electric | 12.806 | 0.989 | 1.077 | 12.185 | 1.915 | 0 | 11.474 | 40.446 | 2 | 3 | 1 | 2 | 2 | 1 | 3 | 2
23122131 | 848 | Quadplex | 20 | 17 | 0.35 | 0.00045 | Exhaust_Fan | Heat_Pump | Gas | 12.806 | 0.989 | 1.077 | 12.185 | 1.915 | 0 | 14.3425 | 43.3145 | 2 | 3 | 1 | 2 | 2 | 1 | 3 | 1
23122123 | 1172 | Quadplex | 20 | 17 | 0.35 | 0.00045 | Exhaust_Fan | Gas | Heat_Pump | 44.287 | 0 | 1.077 | 12.185 | 0.819 | 0.041 | 3.8247 | 62.2337 | 2 | 3 | 1 | 2 | 2 | 1 | 2 | 3
23122122 | 200 | Quadplex | 20 | 17 | 0.35 | 0.00045 | Exhaust_Fan | Gas | Electric | 44.287 | 0 | 1.077 | 12.185 | 0.819 | 0.041 | 11.474 | 69.883 | 2 | 3 | 1 | 2 | 2 | 1 | 2 | 2
23122121 | 686 | Quadplex | 20 | 17 | 0.35 | 0.00045 | Exhaust_Fan | Gas | Gas | 44.287 | 0 | 1.077 | 12.185 | 0.819 | 0.041 | 14.3425 | 72.7515 | 2 | 3 | 1 | 2 | 2 | 1 | 2 | 1
23122113 | 1010 | Quadplex | 20 | 17 | 0.35 | 0.00045 | Exhaust_Fan | Electric_Resistance | Heat_Pump | 34.759 | 0 | 1.077 | 12.185 | 0.819 | 0 | 3.8247 | 52.6647 | 2 | 3 | 1 | 2 | 2 | 1 | 1 | 3
23122112 | 38 | Quadplex | 20 | 17 | 0.35 | 0.00045 | Exhaust_Fan | Electric_Resistance | Electric | 34.759 | 0 | 1.077 | 12.185 | 0.819 | 0 | 11.474 | 60.314 | 2 | 3 | 1 | 2 | 2 | 1 | 1 | 2
23122111 | 524 | Quadplex | 20 | 17 | 0.35 | 0.00045 | Exhaust_Fan | Electric_Resistance | Gas | 34.759 | 0 | 1.077 | 12.185 | 0.819 | 0 | 14.3425 | 63.1825 | 2 | 3 | 1 | 2 | 2 | 1 | 1 | 1
23121233 | 1388 | Quadplex | 20 | 17 | 0.35 | 0.00055 | ERV | Heat_Pump | Heat_Pump | 12.696 | 1 | 1.077 | 12.185 | 1.912 | 0 | 3.8247 | 32.6947 | 2 | 3 | 1 | 2 | 1 | 2 | 3 | 3
23121232 | 416 | Quadplex | 20 | 17 | 0.35 | 0.00055 | ERV | Heat_Pump | Electric | 12.696 | 1 | 1.077 | 12.185 | 1.912 | 0 | 11.474 | 40.344 | 2 | 3 | 1 | 2 | 1 | 2 | 3 | 2
23121231 | 902 | Quadplex | 20 | 17 | 0.35 | 0.00055 | ERV | Heat_Pump | Gas | 12.696 | 1 | 1.077 | 12.185 | 1.912 | 0 | 14.3425 | 43.2125 | 2 | 3 | 1 | 2 | 1 | 2 | 3 | 1
23121223 | 1226 | Quadplex | 20 | 17 | 0.35 | 0.00055 | ERV | Gas | Heat_Pump | 44.773 | 0 | 1.077 | 12.185 | 0.819 | 0.038 | 3.8247 | 62.7167 | 2 | 3 | 1 | 2 | 1 | 2 | 2 | 3
23121222 | 254 | Quadplex | 20 | 17 | 0.35 | 0.00055 | ERV | Gas | Electric | 44.773 | 0 | 1.077 | 12.185 | 0.819 | 0.038 | 11.474 | 70.366 | 2 | 3 | 1 | 2 | 1 | 2 | 2 | 2
23121221 | 740 | Quadplex | 20 | 17 | 0.35 | 0.00055 | ERV | Gas | Gas | 44.773 | 0 | 1.077 | 12.185 | 0.819 | 0.038 | 14.3425 | 73.2345 | 2 | 3 | 1 | 2 | 1 | 2 | 2 | 1
23121213 | 1064 | Quadplex | 20 | 17 | 0.35 | 0.00055 | ERV | Electric_Resistance | Heat_Pump | 35.141 | 0 | 1.077 | 12.185 | 0.819 | 0 | 3.8247 | 53.0467 | 2 | 3 | 1 | 2 | 1 | 2 | 1 | 3
23121212 | 92 | Quadplex | 20 | 17 | 0.35 | 0.00055 | ERV | Electric_Resistance | Electric | 35.141 | 0 | 1.077 | 12.185 | 0.819 | 0 | 11.474 | 60.696 | 2 | 3 | 1 | 2 | 1 | 2 | 1 | 2
23121211 | 578 | Quadplex | 20 | 17 | 0.35 | 0.00055 | ERV | Electric_Resistance | Gas | 35.141 | 0 | 1.077 | 12.185 | 0.819 | 0 | 14.3425 | 63.5645 | 2 | 3 | 1 | 2 | 1 | 2 | 1 | 1
23121133 | 1307 | Quadplex | 20 | 17 | 0.35 | 0.00055 | Exhaust_Fan | Heat_Pump | Heat_Pump | 14.894 | 0.909 | 1.077 | 12.185 | 2.058 | 0 | 3.8247 | 34.9477 | 2 | 3 | 1 | 2 | 1 | 1 | 3 | 3
23121132 | 335 | Quadplex | 20 | 17 | 0.35 | 0.00055 | Exhaust_Fan | Heat_Pump | Electric | 14.894 | 0.909 | 1.077 | 12.185 | 2.058 | 0 | 11.474 | 42.597 | 2 | 3 | 1 | 2 | 1 | 1 | 3 | 2
23121131 | 821 | Quadplex | 20 | 17 | 0.35 | 0.00055 | Exhaust_Fan | Heat_Pump | Gas | 14.894 | 0.909 | 1.077 | 12.185 | 2.058 | 0 | 14.3425 | 45.4655 | 2 | 3 | 1 | 2 | 1 | 1 | 3 | 1
23121123 | 1145 | Quadplex | 20 | 17 | 0.35 | 0.00055 | Exhaust_Fan | Gas | Heat_Pump | 54.063 | 0 | 1.077 | 12.185 | 0.819 | 0.049 | 3.8247 | 72.0177 | 2 | 3 | 1 | 2 | 1 | 1 | 2 | 3
23121122 | 173 | Quadplex | 20 | 17 | 0.35 | 0.00055 | Exhaust_Fan | Gas | Electric | 54.063 | 0 | 1.077 | 12.185 | 0.819 | 0.049 | 11.474 | 79.667 | 2 | 3 | 1 | 2 | 1 | 1 | 2 | 2
23121121 | 659 | Quadplex | 20 | 17 | 0.35 | 0.00055 | Exhaust_Fan | Gas | Gas | 54.063 | 0 | 1.077 | 12.185 | 0.819 | 0.049 | 14.3425 | 82.5355 | 2 | 3 | 1 | 2 | 1 | 1 | 2 | 1
23121113 | 983 | Quadplex | 20 | 17 | 0.35 | 0.00055 | Exhaust_Fan | Electric_Resistance | Heat_Pump | 42.43 | 0 | 1.077 | 12.185 | 0.819 | 0 | 3.8247 | 60.3357 | 2 | 3 | 1 | 2 | 1 | 1 | 1 | 3
23121112 | 11 | Quadplex | 20 | 17 | 0.35 | 0.00055 | Exhaust_Fan | Electric_Resistance | Electric | 42.43 | 0 | 1.077 | 12.185 | 0.819 | 0 | 11.474 | 67.985 | 2 | 3 | 1 | 2 | 1 | 1 | 1 | 2
23121111 | 497 | Quadplex | 20 | 17 | 0.35 | 0.00055 | Exhaust_Fan | Electric_Resistance | Gas | 42.43 | 0 | 1.077 | 12.185 | 0.819 | 0 | 14.3425 | 70.8535 | 2 | 3 | 1 | 2 | 1 | 1 | 1 | 1
22323233 | 1447 | Quadplex | 15 | 47 | 0.35 | 0.00035 | ERV | Heat_Pump | Heat_Pump | 7.885 | 1.231 | 1.077 | 12.185 | 1.574 | 0 | 3.8247 | 27.7767 | 2 | 2 | 3 | 2 | 3 | 2 | 3 | 3
22323232 | 475 | Quadplex | 15 | 47 | 0.35 | 0.00035 | ERV | Heat_Pump | Electric | 7.885 | 1.231 | 1.077 | 12.185 | 1.574 | 0 | 11.474 | 35.426 | 2 | 2 | 3 | 2 | 3 | 2 | 3 | 2
22323231 | 961 | Quadplex | 15 | 47 | 0.35 | 0.00035 | ERV | Heat_Pump | Gas | 7.885 | 1.231 | 1.077 | 12.185 | 1.574 | 0 | 14.3425 | 38.2945 | 2 | 2 | 3 | 2 | 3 | 2 | 3 | 1
22323223 | 1285 | Quadplex | 15 | 47 | 0.35 | 0.00035 | ERV | Gas | Heat_Pump | 25.203 | 0 | 1.077 | 12.185 | 0.819 | 0.022 | 3.8247 | 43.1307 | 2 | 2 | 3 | 2 | 3 | 2 | 2 | 3
22323222 | 313 | Quadplex | 15 | 47 | 0.35 | 0.00035 | ERV | Gas | Electric | 25.203 | 0 | 1.077 | 12.185 | 0.819 | 0.022 | 11.474 | 50.78 | 2 | 2 | 3 | 2 | 3 | 2 | 2 | 2
22323221 | 799 | Quadplex | 15 | 47 | 0.35 | 0.00035 | ERV | Gas | Gas | 25.203 | 0 | 1.077 | 12.185 | 0.819 | 0.022 | 14.3425 | 53.6485 | 2 | 2 | 3 | 2 | 3 | 2 | 2 | 1
22323213 | 1123 | Quadplex | 15 | 47 | 0.35 | 0.00035 | ERV | Electric_Resistance | Heat_Pump | 19.779 | 0 | 1.077 | 12.185 | 0.819 | 0 | 3.8247 | 37.6847 | 2 | 2 | 3 | 2 | 3 | 2 | 1 | 3
22323212 | 151 | Quadplex | 15 | 47 | 0.35 | 0.00035 | ERV | Electric_Resistance | Electric | 19.779 | 0 | 1.077 | 12.185 | 0.819 | 0 | 11.474 | 45.334 | 2 | 2 | 3 | 2 | 3 | 2 | 1 | 2
22323211 | 637 | Quadplex | 15 | 47 | 0.35 | 0.00035 | ERV | Electric_Resistance | Gas | 19.779 | 0 | 1.077 | 12.185 | 0.819 | 0 | 14.3425 | 48.2025 | 2 | 2 | 3 | 2 | 3 | 2 | 1 | 1
22323133 | 1366 | Quadplex | 15 | 47 | 0.35 | 0.00035 | Exhaust_Fan | Heat_Pump | Heat_Pump | 10.402 | 1.058 | 1.077 | 12.185 | 1.739 | 0 | 3.8247 | 30.2857 | 2 | 2 | 3 | 2 | 3 | 1 | 3 | 3
22323132 | 394 | Quadplex | 15 | 47 | 0.35 | 0.00035 | Exhaust_Fan | Heat_Pump | Electric | 10.402 | 1.058 | 1.077 | 12.185 | 1.739 | 0 | 11.474 | 37.935 | 2 | 2 | 3 | 2 | 3 | 1 | 3 | 2
22323131 | 880 | Quadplex | 15 | 47 | 0.35 | 0.00035 | Exhaust_Fan | Heat_Pump | Gas | 10.402 | 1.058 | 1.077 | 12.185 | 1.739 | 0 | 14.3425 | 40.8035 | 2 | 2 | 3 | 2 | 3 | 1 | 3 | 1
22323123 | 1204 | Quadplex | 15 | 47 | 0.35 | 0.00035 | Exhaust_Fan | Gas | Heat_Pump | 34.044 | 0 | 1.077 | 12.185 | 0.819 | 0.033 | 3.8247 | 51.9827 | 2 | 2 | 3 | 2 | 3 | 1 | 2 | 3
22323122 | 232 | Quadplex | 15 | 47 | 0.35 | 0.00035 | Exhaust_Fan | Gas | Electric | 34.044 | 0 | 1.077 | 12.185 | 0.819 | 0.033 | 11.474 | 59.632 | 2 | 2 | 3 | 2 | 3 | 1 | 2 | 2
22323121 | 718 | Quadplex | 15 | 47 | 0.35 | 0.00035 | Exhaust_Fan | Gas | Gas | 34.044 | 0 | 1.077 | 12.185 | 0.819 | 0.033 | 14.3425 | 62.5005 | 2 | 2 | 3 | 2 | 3 | 1 | 2 | 1
22323113 | 1042 | Quadplex | 15 | 47 | 0.35 | 0.00035 | Exhaust_Fan | Electric_Resistance | Heat_Pump | 26.719 | 0 | 1.077 | 12.185 | 0.819 | 0 | 3.8247 | 44.6247 | 2 | 2 | 3 | 2 | 3 | 1 | 1 | 3
22323112 | 70 | Quadplex | 15 | 47 | 0.35 | 0.00035 | Exhaust_Fan | Electric_Resistance | Electric | 26.719 | 0 | 1.077 | 12.185 | 0.819 | 0 | 11.474 | 52.274 | 2 | 2 | 3 | 2 | 3 | 1 | 1 | 2
22323111 | 556 | Quadplex | 15 | 47 | 0.35 | 0.00035 | Exhaust_Fan | Electric_Resistance | Gas | 26.719 | 0 | 1.077 | 12.185 | 0.819 | 0 | 14.3425 | 55.1425 | 2 | 2 | 3 | 2 | 3 | 1 | 1 | 1
22322233 | 1420 | Quadplex | 15 | 47 | 0.35 | 0.00045 | ERV | Heat_Pump | Heat_Pump | 10.256 | 1.069 | 1.077 | 12.185 | 1.734 | 0 | 3.8247 | 30.1457 | 2 | 2 | 3 | 2 | 2 | 2 | 3 | 3
22322232 | 448 | Quadplex | 15 | 47 | 0.35 | 0.00045 | ERV | Heat_Pump | Electric | 10.256 | 1.069 | 1.077 | 12.185 | 1.734 | 0 | 11.474 | 37.795 | 2 | 2 | 3 | 2 | 2 | 2 | 3 | 2
22322231 | 934 | Quadplex | 15 | 47 | 0.35 | 0.00045 | ERV | Heat_Pump | Gas | 10.256 | 1.069 | 1.077 | 12.185 | 1.734 | 0 | 14.3425 | 40.6635 | 2 | 2 | 3 | 2 | 2 | 2 | 3 | 1
22322223 | 1258 | Quadplex | 15 | 47 | 0.35 | 0.00045 | ERV | Gas | Heat_Pump | 34.407 | 0 | 1.077 | 12.185 | 0.819 | 0.03 | 3.8247 | 52.3427 | 2 | 2 | 3 | 2 | 2 | 2 | 2 | 3
22322222 | 286 | Quadplex | 15 | 47 | 0.35 | 0.00045 | ERV | Gas | Electric | 34.407 | 0 | 1.077 | 12.185 | 0.819 | 0.03 | 11.474 | 59.992 | 2 | 2 | 3 | 2 | 2 | 2 | 2 | 2
22322221 | 772 | Quadplex | 15 | 47 | 0.35 | 0.00045 | ERV | Gas | Gas | 34.407 | 0 | 1.077 | 12.185 | 0.819 | 0.03 | 14.3425 | 62.8605 | 2 | 2 | 3 | 2 | 2 | 2 | 2 | 1
22322213 | 1096 | Quadplex | 15 | 47 | 0.35 | 0.00045 | ERV | Electric_Resistance | Heat_Pump | 27.003 | 0 | 1.077 | 12.185 | 0.819 | 0 | 3.8247 | 44.9087 | 2 | 2 | 3 | 2 | 2 | 2 | 1 | 3
22322212 | 124 | Quadplex | 15 | 47 | 0.35 | 0.00045 | ERV | Electric_Resistance | Electric | 27.003 | 0 | 1.077 | 12.185 | 0.819 | 0 | 11.474 | 52.558 | 2 | 2 | 3 | 2 | 2 | 2 | 1 | 2
22322211 | 610 | Quadplex | 15 | 47 | 0.35 | 0.00045 | ERV | Electric_Resistance | Gas | 27.003 | 0 | 1.077 | 12.185 | 0.819 | 0 | 14.3425 | 55.4265 | 2 | 2 | 3 | 2 | 2 | 2 | 1 | 1
22322133 | 1339 | Quadplex | 15 | 47 | 0.35 | 0.00045 | Exhaust_Fan | Heat_Pump | Heat_Pump | 12.619 | 0.948 | 1.077 | 12.185 | 1.893 | 0 | 3.8247 | 32.5467 | 2 | 2 | 3 | 2 | 2 | 1 | 3 | 3
22322132 | 367 | Quadplex | 15 | 47 | 0.35 | 0.00045 | Exhaust_Fan | Heat_Pump | Electric | 12.619 | 0.948 | 1.077 | 12.185 | 1.893 | 0 | 11.474 | 40.196 | 2 | 2 | 3 | 2 | 2 | 1 | 3 | 2
22322131 | 853 | Quadplex | 15 | 47 | 0.35 | 0.00045 | Exhaust_Fan | Heat_Pump | Gas | 12.619 | 0.948 | 1.077 | 12.185 | 1.893 | 0 | 14.3425 | 43.0645 | 2 | 2 | 3 | 2 | 2 | 1 | 3 | 1
22322123 | 1177 | Quadplex | 15 | 47 | 0.35 | 0.00045 | Exhaust_Fan | Gas | Heat_Pump | 43.545 | 0 | 1.077 | 12.185 | 0.819 | 0.041 | 3.8247 | 61.4917 | 2 | 2 | 3 | 2 | 2 | 1 | 2 | 3
22322122 | 205 | Quadplex | 15 | 47 | 0.35 | 0.00045 | Exhaust_Fan | Gas | Electric | 43.545 | 0 | 1.077 | 12.185 | 0.819 | 0.041 | 11.474 | 69.141 | 2 | 2 | 3 | 2 | 2 | 1 | 2 | 2
22322121 | 691 | Quadplex | 15 | 47 | 0.35 | 0.00045 | Exhaust_Fan | Gas | Gas | 43.545 | 0 | 1.077 | 12.185 | 0.819 | 0.041 | 14.3425 | 72.0095 | 2 | 2 | 3 | 2 | 2 | 1 | 2 | 1
22322113 | 1015 | Quadplex | 15 | 47 | 0.35 | 0.00045 | Exhaust_Fan | Electric_Resistance | Heat_Pump | 34.176 | 0 | 1.077 | 12.185 | 0.819 | 0 | 3.8247 | 52.0817 | 2 | 2 | 3 | 2 | 2 | 1 | 1 | 3
22322112 | 43 | Quadplex | 15 | 47 | 0.35 | 0.00045 | Exhaust_Fan | Electric_Resistance | Electric | 34.176 | 0 | 1.077 | 12.185 | 0.819 | 0 | 11.474 | 59.731 | 2 | 2 | 3 | 2 | 2 | 1 | 1 | 2
22322111 | 529 | Quadplex | 15 | 47 | 0.35 | 0.00045 | Exhaust_Fan | Electric_Resistance | Gas | 34.176 | 0 | 1.077 | 12.185 | 0.819 | 0 | 14.3425 | 62.5995 | 2 | 2 | 3 | 2 | 2 | 1 | 1 | 1
22321233 | 1393 | Quadplex | 15 | 47 | 0.35 | 0.00055 | ERV | Heat_Pump | Heat_Pump | 12.509 | 0.959 | 1.077 | 12.185 | 1.89 | 0 | 3.8247 | 32.4447 | 2 | 2 | 3 | 2 | 1 | 2 | 3 | 3
22321232 | 421 | Quadplex | 15 | 47 | 0.35 | 0.00055 | ERV | Heat_Pump | Electric | 12.509 | 0.959 | 1.077 | 12.185 | 1.89 | 0 | 11.474 | 40.094 | 2 | 2 | 3 | 2 | 1 | 2 | 3 | 2
22321231 | 907 | Quadplex | 15 | 47 | 0.35 | 0.00055 | ERV | Heat_Pump | Gas | 12.509 | 0.959 | 1.077 | 12.185 | 1.89 | 0 | 14.3425 | 42.9625 | 2 | 2 | 3 | 2 | 1 | 2 | 3 | 1
22321223 | 1231 | Quadplex | 15 | 47 | 0.35 | 0.00055 | ERV | Gas | Heat_Pump | 44.032 | 0 | 1.077 | 12.185 | 0.819 | 0.038 | 3.8247 | 61.9757 | 2 | 2 | 3 | 2 | 1 | 2 | 2 | 3
22321222 | 259 | Quadplex | 15 | 47 | 0.35 | 0.00055 | ERV | Gas | Electric | 44.032 | 0 | 1.077 | 12.185 | 0.819 | 0.038 | 11.474 | 69.625 | 2 | 2 | 3 | 2 | 1 | 2 | 2 | 2
22321221 | 745 | Quadplex | 15 | 47 | 0.35 | 0.00055 | ERV | Gas | Gas | 44.032 | 0 | 1.077 | 12.185 | 0.819 | 0.038 | 14.3425 | 72.4935 | 2 | 2 | 3 | 2 | 1 | 2 | 2 | 1
22321213 | 1069 | Quadplex | 15 | 47 | 0.35 | 0.00055 | ERV | Electric_Resistance | Heat_Pump | 34.555 | 0 | 1.077 | 12.185 | 0.819 | 0 | 3.8247 | 52.4607 | 2 | 2 | 3 | 2 | 1 | 2 | 1 | 3
22321212 | 97 | Quadplex | 15 | 47 | 0.35 | 0.00055 | ERV | Electric_Resistance | Electric | 34.555 | 0 | 1.077 | 12.185 | 0.819 | 0 | 11.474 | 60.11 | 2 | 2 | 3 | 2 | 1 | 2 | 1 | 2
22321211 | 583 | Quadplex | 15 | 47 | 0.35 | 0.00055 | ERV | Electric_Resistance | Gas | 34.555 | 0 | 1.077 | 12.185 | 0.819 | 0 | 14.3425 | 62.9785 | 2 | 2 | 3 | 2 | 1 | 2 | 1 | 1
22321133 | 1312 | Quadplex | 15 | 47 | 0.35 | 0.00055 | Exhaust_Fan | Heat_Pump | Heat_Pump | 14.696 | 0.868 | 1.077 | 12.185 | 2.033 | 0 | 3.8247 | 34.6837 | 2 | 2 | 3 | 2 | 1 | 1 | 3 | 3
22321132 | 340 | Quadplex | 15 | 47 | 0.35 | 0.00055 | Exhaust_Fan | Heat_Pump | Electric | 14.696 | 0.868 | 1.077 | 12.185 | 2.033 | 0 | 11.474 | 42.333 | 2 | 2 | 3 | 2 | 1 | 1 | 3 | 2
22321131 | 826 | Quadplex | 15 | 47 | 0.35 | 0.00055 | Exhaust_Fan | Heat_Pump | Gas | 14.696 | 0.868 | 1.077 | 12.185 | 2.033 | 0 | 14.3425 | 45.2015 | 2 | 2 | 3 | 2 | 1 | 1 | 3 | 1
22321123 | 1150 | Quadplex | 15 | 47 | 0.35 | 0.00055 | Exhaust_Fan | Gas | Heat_Pump | 53.321 | 0 | 1.077 | 12.185 | 0.819 | 0.049 | 3.8247 | 71.2757 | 2 | 2 | 3 | 2 | 1 | 1 | 2 | 3
22321122 | 178 | Quadplex | 15 | 47 | 0.35 | 0.00055 | Exhaust_Fan | Gas | Electric | 53.321 | 0 | 1.077 | 12.185 | 0.819 | 0.049 | 11.474 | 78.925 | 2 | 2 | 3 | 2 | 1 | 1 | 2 | 2
22321121 | 664 | Quadplex | 15 | 47 | 0.35 | 0.00055 | Exhaust_Fan | Gas | Gas | 53.321 | 0 | 1.077 | 12.185 | 0.819 | 0.049 | 14.3425 | 81.7935 | 2 | 2 | 3 | 2 | 1 | 1 | 2 | 1
22321113 | 988 | Quadplex | 15 | 47 | 0.35 | 0.00055 | Exhaust_Fan | Electric_Resistance | Heat_Pump | 41.847 | 0 | 1.077 | 12.185 | 0.819 | 0 | 3.8247 | 59.7527 | 2 | 2 | 3 | 2 | 1 | 1 | 1 | 3
22321112 | 16 | Quadplex | 15 | 47 | 0.35 | 0.00055 | Exhaust_Fan | Electric_Resistance | Electric | 41.847 | 0 | 1.077 | 12.185 | 0.819 | 0 | 11.474 | 67.402 | 2 | 2 | 3 | 2 | 1 | 1 | 1 | 2
22321111 | 502 | Quadplex | 15 | 47 | 0.35 | 0.00055 | Exhaust_Fan | Electric_Resistance | Gas | 41.847 | 0 | 1.077 | 12.185 | 0.819 | 0 | 14.3425 | 70.2705 | 2 | 2 | 3 | 2 | 1 | 1 | 1 | 1
22223233 | 1444 | Quadplex | 15 | 37 | 0.35 | 0.00035 | ERV | Heat_Pump | Heat_Pump | 7.984 | 1.239 | 1.077 | 12.185 | 1.582 | 0 | 3.8247 | 27.8917 | 2 | 2 | 2 | 2 | 3 | 2 | 3 | 3
22223232 | 472 | Quadplex | 15 | 37 | 0.35 | 0.00035 | ERV | Heat_Pump | Electric | 7.984 | 1.239 | 1.077 | 12.185 | 1.582 | 0 | 11.474 | 35.541 | 2 | 2 | 2 | 2 | 3 | 2 | 3 | 2
22223231 | 958 | Quadplex | 15 | 37 | 0.35 | 0.00035 | ERV | Heat_Pump | Gas | 7.984 | 1.239 | 1.077 | 12.185 | 1.582 | 0 | 14.3425 | 38.4095 | 2 | 2 | 2 | 2 | 3 | 2 | 3 | 1
22223223 | 1282 | Quadplex | 15 | 37 | 0.35 | 0.00035 | ERV | Gas | Heat_Pump | 25.607 | 0 | 1.077 | 12.185 | 0.819 | 0.022 | 3.8247 | 43.5347 | 2 | 2 | 2 | 2 | 3 | 2 | 2 | 3
22223222 | 310 | Quadplex | 15 | 37 | 0.35 | 0.00035 | ERV | Gas | Electric | 25.607 | 0 | 1.077 | 12.185 | 0.819 | 0.022 | 11.474 | 51.184 | 2 | 2 | 2 | 2 | 3 | 2 | 2 | 2
22223221 | 796 | Quadplex | 15 | 37 | 0.35 | 0.00035 | ERV | Gas | Gas | 25.607 | 0 | 1.077 | 12.185 | 0.819 | 0.022 | 14.3425 | 54.0525 | 2 | 2 | 2 | 2 | 3 | 2 | 2 | 1
22223213 | 1120 | Quadplex | 15 | 37 | 0.35 | 0.00035 | ERV | Electric_Resistance | Heat_Pump | 20.098 | 0 | 1.077 | 12.185 | 0.819 | 0 | 3.8247 | 38.0037 | 2 | 2 | 2 | 2 | 3 | 2 | 1 | 3
22223212 | 148 | Quadplex | 15 | 37 | 0.35 | 0.00035 | ERV | Electric_Resistance | Electric | 20.098 | 0 | 1.077 | 12.185 | 0.819 | 0 | 11.474 | 45.653 | 2 | 2 | 2 | 2 | 3 | 2 | 1 | 2
22223211 | 634 | Quadplex | 15 | 37 | 0.35 | 0.00035 | ERV | Electric_Resistance | Gas | 20.098 | 0 | 1.077 | 12.185 | 0.819 | 0 | 14.3425 | 48.5215 | 2 | 2 | 2 | 2 | 3 | 2 | 1 | 1
22223133 | 1363 | Quadplex | 15 | 37 | 0.35 | 0.00035 | Exhaust_Fan | Heat_Pump | Heat_Pump | 10.501 | 1.066 | 1.077 | 12.185 | 1.75 | 0 | 3.8247 | 30.4037 | 2 | 2 | 2 | 2 | 3 | 1 | 3 | 3
22223132 | 391 | Quadplex | 15 | 37 | 0.35 | 0.00035 | Exhaust_Fan | Heat_Pump | Electric | 10.501 | 1.066 | 1.077 | 12.185 | 1.75 | 0 | 11.474 | 38.053 | 2 | 2 | 2 | 2 | 3 | 1 | 3 | 2
22223131 | 877 | Quadplex | 15 | 37 | 0.35 | 0.00035 | Exhaust_Fan | Heat_Pump | Gas | 10.501 | 1.066 | 1.077 | 12.185 | 1.75 | 0 | 14.3425 | 40.9215 | 2 | 2 | 2 | 2 | 3 | 1 | 3 | 1
22223123 | 1201 | Quadplex | 15 | 37 | 0.35 | 0.00035 | Exhaust_Fan | Gas | Heat_Pump | 34.459 | 0 | 1.077 | 12.185 | 0.819 | 0.033 | 3.8247 | 52.3977 | 2 | 2 | 2 | 2 | 3 | 1 | 2 | 3
22223122 | 229 | Quadplex | 15 | 37 | 0.35 | 0.00035 | Exhaust_Fan | Gas | Electric | 34.459 | 0 | 1.077 | 12.185 | 0.819 | 0.033 | 11.474 | 60.047 | 2 | 2 | 2 | 2 | 3 | 1 | 2 | 2
22223121 | 715 | Quadplex | 15 | 37 | 0.35 | 0.00035 | Exhaust_Fan | Gas | Gas | 34.459 | 0 | 1.077 | 12.185 | 0.819 | 0.033 | 14.3425 | 62.9155 | 2 | 2 | 2 | 2 | 3 | 1 | 2 | 1
22223113 | 1039 | Quadplex | 15 | 37 | 0.35 | 0.00035 | Exhaust_Fan | Electric_Resistance | Heat_Pump | 27.047 | 0 | 1.077 | 12.185 | 0.819 | 0 | 3.8247 | 44.9527 | 2 | 2 | 2 | 2 | 3 | 1 | 1 | 3
22223112 | 67 | Quadplex | 15 | 37 | 0.35 | 0.00035 | Exhaust_Fan | Electric_Resistance | Electric | 27.047 | 0 | 1.077 | 12.185 | 0.819 | 0 | 11.474 | 52.602 | 2 | 2 | 2 | 2 | 3 | 1 | 1 | 2
22223111 | 553 | Quadplex | 15 | 37 | 0.35 | 0.00035 | Exhaust_Fan | Electric_Resistance | Gas | 27.047 | 0 | 1.077 | 12.185 | 0.819 | 0 | 14.3425 | 55.4705 | 2 | 2 | 2 | 2 | 3 | 1 | 1 | 1
22222233 | 1417 | Quadplex | 15 | 37 | 0.35 | 0.00045 | ERV | Heat_Pump | Heat_Pump | 10.353 | 1.077 | 1.077 | 12.185 | 1.745 | 0 | 3.8247 | 30.2617 | 2 | 2 | 2 | 2 | 2 | 2 | 3 | 3
22222232 | 445 | Quadplex | 15 | 37 | 0.35 | 0.00045 | ERV | Heat_Pump | Electric | 10.353 | 1.077 | 1.077 | 12.185 | 1.745 | 0 | 11.474 | 37.911 | 2 | 2 | 2 | 2 | 2 | 2 | 3 | 2
22222231 | 931 | Quadplex | 15 | 37 | 0.35 | 0.00045 | ERV | Heat_Pump | Gas | 10.353 | 1.077 | 1.077 | 12.185 | 1.745 | 0 | 14.3425 | 40.7795 | 2 | 2 | 2 | 2 | 2 | 2 | 3 | 1
22222223 | 1255 | Quadplex | 15 | 37 | 0.35 | 0.00045 | ERV | Gas | Heat_Pump | 34.827 | 0 | 1.077 | 12.185 | 0.819 | 0.03 | 3.8247 | 52.7627 | 2 | 2 | 2 | 2 | 2 | 2 | 2 | 3
22222222 | 283 | Quadplex | 15 | 37 | 0.35 | 0.00045 | ERV | Gas | Electric | 34.827 | 0 | 1.077 | 12.185 | 0.819 | 0.03 | 11.474 | 60.412 | 2 | 2 | 2 | 2 | 2 | 2 | 2 | 2
22222221 | 769 | Quadplex | 15 | 37 | 0.35 | 0.00045 | ERV | Gas | Gas | 34.827 | 0 | 1.077 | 12.185 | 0.819 | 0.03 | 14.3425 | 63.2805 | 2 | 2 | 2 | 2 | 2 | 2 | 2 | 1
22222213 | 1093 | Quadplex | 15 | 37 | 0.35 | 0.00045 | ERV | Electric_Resistance | Heat_Pump | 27.332 | 0 | 1.077 | 12.185 | 0.819 | 0 | 3.8247 | 45.2377 | 2 | 2 | 2 | 2 | 2 | 2 | 1 | 3
22222212 | 121 | Quadplex | 15 | 37 | 0.35 | 0.00045 | ERV | Electric_Resistance | Electric | 27.332 | 0 | 1.077 | 12.185 | 0.819 | 0 | 11.474 | 52.887 | 2 | 2 | 2 | 2 | 2 | 2 | 1 | 2
22222211 | 607 | Quadplex | 15 | 37 | 0.35 | 0.00045 | ERV | Electric_Resistance | Gas | 27.332 | 0 | 1.077 | 12.185 | 0.819 | 0 | 14.3425 | 55.7555 | 2 | 2 | 2 | 2 | 2 | 2 | 1 | 1
22222133 | 1336 | Quadplex | 15 | 37 | 0.35 | 0.00045 | Exhaust_Fan | Heat_Pump | Heat_Pump | 12.718 | 0.956 | 1.077 | 12.185 | 1.901 | 0 | 3.8247 | 32.6617 | 2 | 2 | 2 | 2 | 2 | 1 | 3 | 3
22222132 | 364 | Quadplex | 15 | 37 | 0.35 | 0.00045 | Exhaust_Fan | Heat_Pump | Electric | 12.718 | 0.956 | 1.077 | 12.185 | 1.901 | 0 | 11.474 | 40.311 | 2 | 2 | 2 | 2 | 2 | 1 | 3 | 2
22222131 | 850 | Quadplex | 15 | 37 | 0.35 | 0.00045 | Exhaust_Fan | Heat_Pump | Gas | 12.718 | 0.956 | 1.077 | 12.185 | 1.901 | 0 | 14.3425 | 43.1795 | 2 | 2 | 2 | 2 | 2 | 1 | 3 | 1
22222123 | 1174 | Quadplex | 15 | 37 | 0.35 | 0.00045 | Exhaust_Fan | Gas | Heat_Pump | 43.969 | 0 | 1.077 | 12.185 | 0.819 | 0.041 | 3.8247 | 61.9157 | 2 | 2 | 2 | 2 | 2 | 1 | 2 | 3
22222122 | 202 | Quadplex | 15 | 37 | 0.35 | 0.00045 | Exhaust_Fan | Gas | Electric | 43.969 | 0 | 1.077 | 12.185 | 0.819 | 0.041 | 11.474 | 69.565 | 2 | 2 | 2 | 2 | 2 | 1 | 2 | 2
22222121 | 688 | Quadplex | 15 | 37 | 0.35 | 0.00045 | Exhaust_Fan | Gas | Gas | 43.969 | 0 | 1.077 | 12.185 | 0.819 | 0.041 | 14.3425 | 72.4335 | 2 | 2 | 2 | 2 | 2 | 1 | 2 | 1
22222113 | 1012 | Quadplex | 15 | 37 | 0.35 | 0.00045 | Exhaust_Fan | Electric_Resistance | Heat_Pump | 34.509 | 0 | 1.077 | 12.185 | 0.819 | 0 | 3.8247 | 52.4147 | 2 | 2 | 2 | 2 | 2 | 1 | 1 | 3
22222112 | 40 | Quadplex | 15 | 37 | 0.35 | 0.00045 | Exhaust_Fan | Electric_Resistance | Electric | 34.509 | 0 | 1.077 | 12.185 | 0.819 | 0 | 11.474 | 60.064 | 2 | 2 | 2 | 2 | 2 | 1 | 1 | 2
22222111 | 526 | Quadplex | 15 | 37 | 0.35 | 0.00045 | Exhaust_Fan | Electric_Resistance | Gas | 34.509 | 0 | 1.077 | 12.185 | 0.819 | 0 | 14.3425 | 62.9325 | 2 | 2 | 2 | 2 | 2 | 1 | 1 | 1
22221233 | 1390 | Quadplex | 15 | 37 | 0.35 | 0.00055 | ERV | Heat_Pump | Heat_Pump | 12.611 | 0.967 | 1.077 | 12.185 | 1.899 | 0 | 3.8247 | 32.5637 | 2 | 2 | 2 | 2 | 1 | 2 | 3 | 3
22221232 | 418 | Quadplex | 15 | 37 | 0.35 | 0.00055 | ERV | Heat_Pump | Electric | 12.611 | 0.967 | 1.077 | 12.185 | 1.899 | 0 | 11.474 | 40.213 | 2 | 2 | 2 | 2 | 1 | 2 | 3 | 2
22221231 | 904 | Quadplex | 15 | 37 | 0.35 | 0.00055 | ERV | Heat_Pump | Gas | 12.611 | 0.967 | 1.077 | 12.185 | 1.899 | 0 | 14.3425 | 43.0815 | 2 | 2 | 2 | 2 | 1 | 2 | 3 | 1
22221223 | 1228 | Quadplex | 15 | 37 | 0.35 | 0.00055 | ERV | Gas | Heat_Pump | 44.457 | 0 | 1.077 | 12.185 | 0.819 | 0.038 | 3.8247 | 62.4007 | 2 | 2 | 2 | 2 | 1 | 2 | 2 | 3
22221222 | 256 | Quadplex | 15 | 37 | 0.35 | 0.00055 | ERV | Gas | Electric | 44.457 | 0 | 1.077 | 12.185 | 0.819 | 0.038 | 11.474 | 70.05 | 2 | 2 | 2 | 2 | 1 | 2 | 2 | 2
22221221 | 742 | Quadplex | 15 | 37 | 0.35 | 0.00055 | ERV | Gas | Gas | 44.457 | 0 | 1.077 | 12.185 | 0.819 | 0.038 | 14.3425 | 72.9185 | 2 | 2 | 2 | 2 | 1 | 2 | 2 | 1
22221213 | 1066 | Quadplex | 15 | 37 | 0.35 | 0.00055 | ERV | Electric_Resistance | Heat_Pump | 34.891 | 0 | 1.077 | 12.185 | 0.819 | 0 | 3.8247 | 52.7967 | 2 | 2 | 2 | 2 | 1 | 2 | 1 | 3
22221212 | 94 | Quadplex | 15 | 37 | 0.35 | 0.00055 | ERV | Electric_Resistance | Electric | 34.891 | 0 | 1.077 | 12.185 | 0.819 | 0 | 11.474 | 60.446 | 2 | 2 | 2 | 2 | 1 | 2 | 1 | 2
22221211 | 580 | Quadplex | 15 | 37 | 0.35 | 0.00055 | ERV | Electric_Resistance | Gas | 34.891 | 0 | 1.077 | 12.185 | 0.819 | 0 | 14.3425 | 63.3145 | 2 | 2 | 2 | 2 | 1 | 2 | 1 | 1
22221133 | 1309 | Quadplex | 15 | 37 | 0.35 | 0.00055 | Exhaust_Fan | Heat_Pump | Heat_Pump | 14.798 | 0.876 | 1.077 | 12.185 | 2.044 | 0 | 3.8247 | 34.8047 | 2 | 2 | 2 | 2 | 1 | 1 | 3 | 3
22221132 | 337 | Quadplex | 15 | 37 | 0.35 | 0.00055 | Exhaust_Fan | Heat_Pump | Electric | 14.798 | 0.876 | 1.077 | 12.185 | 2.044 | 0 | 11.474 | 42.454 | 2 | 2 | 2 | 2 | 1 | 1 | 3 | 2
22221131 | 823 | Quadplex | 15 | 37 | 0.35 | 0.00055 | Exhaust_Fan | Heat_Pump | Gas | 14.798 | 0.876 | 1.077 | 12.185 | 2.044 | 0 | 14.3425 | 45.3225 | 2 | 2 | 2 | 2 | 1 | 1 | 3 | 1
22221123 | 1147 | Quadplex | 15 | 37 | 0.35 | 0.00055 | Exhaust_Fan | Gas | Heat_Pump | 53.75 | 0 | 1.077 | 12.185 | 0.819 | 0.049 | 3.8247 | 71.7047 | 2 | 2 | 2 | 2 | 1 | 1 | 2 | 3
22221122 | 175 | Quadplex | 15 | 37 | 0.35 | 0.00055 | Exhaust_Fan | Gas | Electric | 53.75 | 0 | 1.077 | 12.185 | 0.819 | 0.049 | 11.474 | 79.354 | 2 | 2 | 2 | 2 | 1 | 1 | 2 | 2
22221121 | 661 | Quadplex | 15 | 37 | 0.35 | 0.00055 | Exhaust_Fan | Gas | Gas | 53.75 | 0 | 1.077 | 12.185 | 0.819 | 0.049 | 14.3425 | 82.2225 | 2 | 2 | 2 | 2 | 1 | 1 | 2 | 1
22221113 | 985 | Quadplex | 15 | 37 | 0.35 | 0.00055 | Exhaust_Fan | Electric_Resistance | Heat_Pump | 42.185 | 0 | 1.077 | 12.185 | 0.819 | 0 | 3.8247 | 60.0907 | 2 | 2 | 2 | 2 | 1 | 1 | 1 | 3
22221112 | 13 | Quadplex | 15 | 37 | 0.35 | 0.00055 | Exhaust_Fan | Electric_Resistance | Electric | 42.185 | 0 | 1.077 | 12.185 | 0.819 | 0 | 11.474 | 67.74 | 2 | 2 | 2 | 2 | 1 | 1 | 1 | 2
22221111 | 499 | Quadplex | 15 | 37 | 0.35 | 0.00055 | Exhaust_Fan | Electric_Resistance | Gas | 42.185 | 0 | 1.077 | 12.185 | 0.819 | 0 | 14.3425 | 70.6085 | 2 | 2 | 2 | 2 | 1 | 1 | 1 | 1
22123233 | 1441 | Quadplex | 15 | 17 | 0.35 | 0.00035 | ERV | Heat_Pump | Heat_Pump | 8.471 | 1.275 | 1.077 | 12.185 | 1.629 | 0 | 3.8247 | 28.4617 | 2 | 2 | 1 | 2 | 3 | 2 | 3 | 3
22123232 | 469 | Quadplex | 15 | 17 | 0.35 | 0.00035 | ERV | Heat_Pump | Electric | 8.471 | 1.275 | 1.077 | 12.185 | 1.629 | 0 | 11.474 | 36.111 | 2 | 2 | 1 | 2 | 3 | 2 | 3 | 2
22123231 | 955 | Quadplex | 15 | 17 | 0.35 | 0.00035 | ERV | Heat_Pump | Gas | 8.471 | 1.275 | 1.077 | 12.185 | 1.629 | 0 | 14.3425 | 38.9795 | 2 | 2 | 1 | 2 | 3 | 2 | 3 | 1
22123223 | 1279 | Quadplex | 15 | 17 | 0.35 | 0.00035 | ERV | Gas | Heat_Pump | 27.635 | 0 | 1.077 | 12.185 | 0.819 | 0.025 | 3.8247 | 45.5657 | 2 | 2 | 1 | 2 | 3 | 2 | 2 | 3
22123222 | 307 | Quadplex | 15 | 17 | 0.35 | 0.00035 | ERV | Gas | Electric | 27.635 | 0 | 1.077 | 12.185 | 0.819 | 0.025 | 11.474 | 53.215 | 2 | 2 | 1 | 2 | 3 | 2 | 2 | 2
22123221 | 793 | Quadplex | 15 | 17 | 0.35 | 0.00035 | ERV | Gas | Gas | 27.635 | 0 | 1.077 | 12.185 | 0.819 | 0.025 | 14.3425 | 56.0835 | 2 | 2 | 1 | 2 | 3 | 2 | 2 | 1
22123213 | 1117 | Quadplex | 15 | 17 | 0.35 | 0.00035 | ERV | Electric_Resistance | Heat_Pump | 21.686 | 0 | 1.077 | 12.185 | 0.819 | 0 | 3.8247 | 39.5917 | 2 | 2 | 1 | 2 | 3 | 2 | 1 | 3
22123212 | 145 | Quadplex | 15 | 17 | 0.35 | 0.00035 | ERV | Electric_Resistance | Electric | 21.686 | 0 | 1.077 | 12.185 | 0.819 | 0 | 11.474 | 47.241 | 2 | 2 | 1 | 2 | 3 | 2 | 1 | 2
22123211 | 631 | Quadplex | 15 | 17 | 0.35 | 0.00035 | ERV | Electric_Resistance | Gas | 21.686 | 0 | 1.077 | 12.185 | 0.819 | 0 | 14.3425 | 50.1095 | 2 | 2 | 1 | 2 | 3 | 2 | 1 | 1
22123133 | 1360 | Quadplex | 15 | 17 | 0.35 | 0.00035 | Exhaust_Fan | Heat_Pump | Heat_Pump | 10.985 | 1.11 | 1.077 | 12.185 | 1.797 | 0 | 3.8247 | 30.9787 | 2 | 2 | 1 | 2 | 3 | 1 | 3 | 3
22123132 | 388 | Quadplex | 15 | 17 | 0.35 | 0.00035 | Exhaust_Fan | Heat_Pump | Electric | 10.985 | 1.11 | 1.077 | 12.185 | 1.797 | 0 | 11.474 | 38.628 | 2 | 2 | 1 | 2 | 3 | 1 | 3 | 2
22123131 | 874 | Quadplex | 15 | 17 | 0.35 | 0.00035 | Exhaust_Fan | Heat_Pump | Gas | 10.985 | 1.11 | 1.077 | 12.185 | 1.797 | 0 | 14.3425 | 41.4965 | 2 | 2 | 1 | 2 | 3 | 1 | 3 | 1
22123123 | 1198 | Quadplex | 15 | 17 | 0.35 | 0.00035 | Exhaust_Fan | Gas | Heat_Pump | 36.531 | 0 | 1.077 | 12.185 | 0.819 | 0.033 | 3.8247 | 54.4697 | 2 | 2 | 1 | 2 | 3 | 1 | 2 | 3
22123122 | 226 | Quadplex | 15 | 17 | 0.35 | 0.00035 | Exhaust_Fan | Gas | Electric | 36.531 | 0 | 1.077 | 12.185 | 0.819 | 0.033 | 11.474 | 62.119 | 2 | 2 | 1 | 2 | 3 | 1 | 2 | 2
22123121 | 712 | Quadplex | 15 | 17 | 0.35 | 0.00035 | Exhaust_Fan | Gas | Gas | 36.531 | 0 | 1.077 | 12.185 | 0.819 | 0.033 | 14.3425 | 64.9875 | 2 | 2 | 1 | 2 | 3 | 1 | 2 | 1
22123113 | 1036 | Quadplex | 15 | 17 | 0.35 | 0.00035 | Exhaust_Fan | Electric_Resistance | Heat_Pump | 28.67 | 0 | 1.077 | 12.185 | 0.819 | 0 | 3.8247 | 46.5757 | 2 | 2 | 1 | 2 | 3 | 1 | 1 | 3
22123112 | 64 | Quadplex | 15 | 17 | 0.35 | 0.00035 | Exhaust_Fan | Electric_Resistance | Electric | 28.67 | 0 | 1.077 | 12.185 | 0.819 | 0 | 11.474 | 54.225 | 2 | 2 | 1 | 2 | 3 | 1 | 1 | 2
22123111 | 550 | Quadplex | 15 | 17 | 0.35 | 0.00035 | Exhaust_Fan | Electric_Resistance | Gas | 28.67 | 0 | 1.077 | 12.185 | 0.819 | 0 | 14.3425 | 57.0935 | 2 | 2 | 1 | 2 | 3 | 1 | 1 | 1
22122233 | 1414 | Quadplex | 15 | 17 | 0.35 | 0.00045 | ERV | Heat_Pump | Heat_Pump | 10.839 | 1.124 | 1.077 | 12.185 | 1.791 | 0 | 3.8247 | 30.8407 | 2 | 2 | 1 | 2 | 2 | 2 | 3 | 3
22122232 | 442 | Quadplex | 15 | 17 | 0.35 | 0.00045 | ERV | Heat_Pump | Electric | 10.839 | 1.124 | 1.077 | 12.185 | 1.791 | 0 | 11.474 | 38.49 | 2 | 2 | 1 | 2 | 2 | 2 | 3 | 2
22122231 | 928 | Quadplex | 15 | 17 | 0.35 | 0.00045 | ERV | Heat_Pump | Gas | 10.839 | 1.124 | 1.077 | 12.185 | 1.791 | 0 | 14.3425 | 41.3585 | 2 | 2 | 1 | 2 | 2 | 2 | 3 | 1
22122223 | 1252 | Quadplex | 15 | 17 | 0.35 | 0.00045 | ERV | Gas | Heat_Pump | 36.921 | 0 | 1.077 | 12.185 | 0.819 | 0.033 | 3.8247 | 54.8597 | 2 | 2 | 1 | 2 | 2 | 2 | 2 | 3
22122222 | 280 | Quadplex | 15 | 17 | 0.35 | 0.00045 | ERV | Gas | Electric | 36.921 | 0 | 1.077 | 12.185 | 0.819 | 0.033 | 11.474 | 62.509 | 2 | 2 | 1 | 2 | 2 | 2 | 2 | 2
22122221 | 766 | Quadplex | 15 | 17 | 0.35 | 0.00045 | ERV | Gas | Gas | 36.921 | 0 | 1.077 | 12.185 | 0.819 | 0.033 | 14.3425 | 65.3775 | 2 | 2 | 1 | 2 | 2 | 2 | 2 | 1
22122213 | 1090 | Quadplex | 15 | 17 | 0.35 | 0.00045 | ERV | Electric_Resistance | Heat_Pump | 28.975 | 0 | 1.077 | 12.185 | 0.819 | 0 | 3.8247 | 46.8807 | 2 | 2 | 1 | 2 | 2 | 2 | 1 | 3
22122212 | 118 | Quadplex | 15 | 17 | 0.35 | 0.00045 | ERV | Electric_Resistance | Electric | 28.975 | 0 | 1.077 | 12.185 | 0.819 | 0 | 11.474 | 54.53 | 2 | 2 | 1 | 2 | 2 | 2 | 1 | 2
22122211 | 604 | Quadplex | 15 | 17 | 0.35 | 0.00045 | ERV | Electric_Resistance | Gas | 28.975 | 0 | 1.077 | 12.185 | 0.819 | 0 | 14.3425 | 57.3985 | 2 | 2 | 1 | 2 | 2 | 2 | 1 | 1
22122133 | 1333 | Quadplex | 15 | 17 | 0.35 | 0.00045 | Exhaust_Fan | Heat_Pump | Heat_Pump | 13.21 | 1.003 | 1.077 | 12.185 | 1.951 | 0 | 3.8247 | 33.2507 | 2 | 2 | 1 | 2 | 2 | 1 | 3 | 3
22122132 | 361 | Quadplex | 15 | 17 | 0.35 | 0.00045 | Exhaust_Fan | Heat_Pump | Electric | 13.21 | 1.003 | 1.077 | 12.185 | 1.951 | 0 | 11.474 | 40.9 | 2 | 2 | 1 | 2 | 2 | 1 | 3 | 2
22122131 | 847 | Quadplex | 15 | 17 | 0.35 | 0.00045 | Exhaust_Fan | Heat_Pump | Gas | 13.21 | 1.003 | 1.077 | 12.185 | 1.951 | 0 | 14.3425 | 43.7685 | 2 | 2 | 1 | 2 | 2 | 1 | 3 | 1
22122123 | 1171 | Quadplex | 15 | 17 | 0.35 | 0.00045 | Exhaust_Fan | Gas | Heat_Pump | 46.076 | 0 | 1.077 | 12.185 | 0.819 | 0.041 | 3.8247 | 64.0227 | 2 | 2 | 1 | 2 | 2 | 1 | 2 | 3
22122122 | 199 | Quadplex | 15 | 17 | 0.35 | 0.00045 | Exhaust_Fan | Gas | Electric | 46.076 | 0 | 1.077 | 12.185 | 0.819 | 0.041 | 11.474 | 71.672 | 2 | 2 | 1 | 2 | 2 | 1 | 2 | 2
22122121 | 685 | Quadplex | 15 | 17 | 0.35 | 0.00045 | Exhaust_Fan | Gas | Gas | 46.076 | 0 | 1.077 | 12.185 | 0.819 | 0.041 | 14.3425 | 74.5405 | 2 | 2 | 1 | 2 | 2 | 1 | 2 | 1
22122113 | 1009 | Quadplex | 15 | 17 | 0.35 | 0.00045 | Exhaust_Fan | Electric_Resistance | Heat_Pump | 36.163 | 0 | 1.077 | 12.185 | 0.819 | 0 | 3.8247 | 54.0687 | 2 | 2 | 1 | 2 | 2 | 1 | 1 | 3
22122112 | 37 | Quadplex | 15 | 17 | 0.35 | 0.00045 | Exhaust_Fan | Electric_Resistance | Electric | 36.163 | 0 | 1.077 | 12.185 | 0.819 | 0 | 11.474 | 61.718 | 2 | 2 | 1 | 2 | 2 | 1 | 1 | 2
22122111 | 523 | Quadplex | 15 | 17 | 0.35 | 0.00045 | Exhaust_Fan | Electric_Resistance | Gas | 36.163 | 0 | 1.077 | 12.185 | 0.819 | 0 | 14.3425 | 64.5865 | 2 | 2 | 1 | 2 | 2 | 1 | 1 | 1
22121233 | 1387 | Quadplex | 15 | 17 | 0.35 | 0.00055 | ERV | Heat_Pump | Heat_Pump | 13.1 | 1.014 | 1.077 | 12.185 | 1.948 | 0 | 3.8247 | 33.1487 | 2 | 2 | 1 | 2 | 1 | 2 | 3 | 3
22121232 | 415 | Quadplex | 15 | 17 | 0.35 | 0.00055 | ERV | Heat_Pump | Electric | 13.1 | 1.014 | 1.077 | 12.185 | 1.948 | 0 | 11.474 | 40.798 | 2 | 2 | 1 | 2 | 1 | 2 | 3 | 2
22121231 | 901 | Quadplex | 15 | 17 | 0.35 | 0.00055 | ERV | Heat_Pump | Gas | 13.1 | 1.014 | 1.077 | 12.185 | 1.948 | 0 | 14.3425 | 43.6665 | 2 | 2 | 1 | 2 | 1 | 2 | 3 | 1
22121223 | 1225 | Quadplex | 15 | 17 | 0.35 | 0.00055 | ERV | Gas | Heat_Pump | 46.587 | 0 | 1.077 | 12.185 | 0.819 | 0.041 | 3.8247 | 64.5337 | 2 | 2 | 1 | 2 | 1 | 2 | 2 | 3
22121222 | 253 | Quadplex | 15 | 17 | 0.35 | 0.00055 | ERV | Gas | Electric | 46.587 | 0 | 1.077 | 12.185 | 0.819 | 0.041 | 11.474 | 72.183 | 2 | 2 | 1 | 2 | 1 | 2 | 2 | 2
22121221 | 739 | Quadplex | 15 | 17 | 0.35 | 0.00055 | ERV | Gas | Gas | 46.587 | 0 | 1.077 | 12.185 | 0.819 | 0.041 | 14.3425 | 75.0515 | 2 | 2 | 1 | 2 | 1 | 2 | 2 | 1
22121213 | 1063 | Quadplex | 15 | 17 | 0.35 | 0.00055 | ERV | Electric_Resistance | Heat_Pump | 36.561 | 0 | 1.077 | 12.185 | 0.819 | 0 | 3.8247 | 54.4667 | 2 | 2 | 1 | 2 | 1 | 2 | 1 | 3
22121212 | 91 | Quadplex | 15 | 17 | 0.35 | 0.00055 | ERV | Electric_Resistance | Electric | 36.561 | 0 | 1.077 | 12.185 | 0.819 | 0 | 11.474 | 62.116 | 2 | 2 | 1 | 2 | 1 | 2 | 1 | 2
22121211 | 577 | Quadplex | 15 | 17 | 0.35 | 0.00055 | ERV | Electric_Resistance | Gas | 36.561 | 0 | 1.077 | 12.185 | 0.819 | 0 | 14.3425 | 64.9845 | 2 | 2 | 1 | 2 | 1 | 2 | 1 | 1
22121133 | 1306 | Quadplex | 15 | 17 | 0.35 | 0.00055 | Exhaust_Fan | Heat_Pump | Heat_Pump | 15.293 | 0.923 | 1.077 | 12.185 | 2.093 | 0 | 3.8247 | 35.3957 | 2 | 2 | 1 | 2 | 1 | 1 | 3 | 3
22121132 | 334 | Quadplex | 15 | 17 | 0.35 | 0.00055 | Exhaust_Fan | Heat_Pump | Electric | 15.293 | 0.923 | 1.077 | 12.185 | 2.093 | 0 | 11.474 | 43.045 | 2 | 2 | 1 | 2 | 1 | 1 | 3 | 2
22121131 | 820 | Quadplex | 15 | 17 | 0.35 | 0.00055 | Exhaust_Fan | Heat_Pump | Gas | 15.293 | 0.923 | 1.077 | 12.185 | 2.093 | 0 | 14.3425 | 45.9135 | 2 | 2 | 1 | 2 | 1 | 1 | 3 | 1
22121123 | 1144 | Quadplex | 15 | 17 | 0.35 | 0.00055 | Exhaust_Fan | Gas | Heat_Pump | 55.882 | 0 | 1.077 | 12.185 | 0.819 | 0.052 | 3.8247 | 73.8397 | 2 | 2 | 1 | 2 | 1 | 1 | 2 | 3
22121122 | 172 | Quadplex | 15 | 17 | 0.35 | 0.00055 | Exhaust_Fan | Gas | Electric | 55.882 | 0 | 1.077 | 12.185 | 0.819 | 0.052 | 11.474 | 81.489 | 2 | 2 | 1 | 2 | 1 | 1 | 2 | 2
22121121 | 658 | Quadplex | 15 | 17 | 0.35 | 0.00055 | Exhaust_Fan | Gas | Gas | 55.882 | 0 | 1.077 | 12.185 | 0.819 | 0.052 | 14.3425 | 84.3575 | 2 | 2 | 1 | 2 | 1 | 1 | 2 | 1
22121113 | 982 | Quadplex | 15 | 17 | 0.35 | 0.00055 | Exhaust_Fan | Electric_Resistance | Heat_Pump | 43.859 | 0 | 1.077 | 12.185 | 0.819 | 0 | 3.8247 | 61.7647 | 2 | 2 | 1 | 2 | 1 | 1 | 1 | 3
22121112 | 10 | Quadplex | 15 | 17 | 0.35 | 0.00055 | Exhaust_Fan | Electric_Resistance | Electric | 43.859 | 0 | 1.077 | 12.185 | 0.819 | 0 | 11.474 | 69.414 | 2 | 2 | 1 | 2 | 1 | 1 | 1 | 2
22121111 | 496 | Quadplex | 15 | 17 | 0.35 | 0.00055 | Exhaust_Fan | Electric_Resistance | Gas | 43.859 | 0 | 1.077 | 12.185 | 0.819 | 0 | 14.3425 | 72.2825 | 2 | 2 | 1 | 2 | 1 | 1 | 1 | 1
21323233 | 1446 | Quadplex | 10 | 47 | 0.35 | 0.00035 | ERV | Heat_Pump | Heat_Pump | 8.63 | 1.234 | 1.077 | 12.185 | 1.635 | 0 | 3.8247 | 28.5857 | 2 | 1 | 3 | 2 | 3 | 2 | 3 | 3
21323232 | 474 | Quadplex | 10 | 47 | 0.35 | 0.00035 | ERV | Heat_Pump | Electric | 8.63 | 1.234 | 1.077 | 12.185 | 1.635 | 0 | 11.474 | 36.235 | 2 | 1 | 3 | 2 | 3 | 2 | 3 | 2
21323231 | 960 | Quadplex | 10 | 47 | 0.35 | 0.00035 | ERV | Heat_Pump | Gas | 8.63 | 1.234 | 1.077 | 12.185 | 1.635 | 0 | 14.3425 | 39.1035 | 2 | 1 | 3 | 2 | 3 | 2 | 3 | 1
21323223 | 1284 | Quadplex | 10 | 47 | 0.35 | 0.00035 | ERV | Gas | Heat_Pump | 28.181 | 0 | 1.077 | 12.185 | 0.819 | 0.025 | 3.8247 | 46.1117 | 2 | 1 | 3 | 2 | 3 | 2 | 2 | 3
21323222 | 312 | Quadplex | 10 | 47 | 0.35 | 0.00035 | ERV | Gas | Electric | 28.181 | 0 | 1.077 | 12.185 | 0.819 | 0.025 | 11.474 | 53.761 | 2 | 1 | 3 | 2 | 3 | 2 | 2 | 2
21323221 | 798 | Quadplex | 10 | 47 | 0.35 | 0.00035 | ERV | Gas | Gas | 28.181 | 0 | 1.077 | 12.185 | 0.819 | 0.025 | 14.3425 | 56.6295 | 2 | 1 | 3 | 2 | 3 | 2 | 2 | 1
21323213 | 1122 | Quadplex | 10 | 47 | 0.35 | 0.00035 | ERV | Electric_Resistance | Heat_Pump | 22.118 | 0 | 1.077 | 12.185 | 0.819 | 0 | 3.8247 | 40.0237 | 2 | 1 | 3 | 2 | 3 | 2 | 1 | 3
21323212 | 150 | Quadplex | 10 | 47 | 0.35 | 0.00035 | ERV | Electric_Resistance | Electric | 22.118 | 0 | 1.077 | 12.185 | 0.819 | 0 | 11.474 | 47.673 | 2 | 1 | 3 | 2 | 3 | 2 | 1 | 2
21323211 | 636 | Quadplex | 10 | 47 | 0.35 | 0.00035 | ERV | Electric_Resistance | Gas | 22.118 | 0 | 1.077 | 12.185 | 0.819 | 0 | 14.3425 | 50.5415 | 2 | 1 | 3 | 2 | 3 | 2 | 1 | 1
21323133 | 1365 | Quadplex | 10 | 47 | 0.35 | 0.00035 | Exhaust_Fan | Heat_Pump | Heat_Pump | 11.125 | 1.074 | 1.077 | 12.185 | 1.8 | 0 | 3.8247 | 31.0857 | 2 | 1 | 3 | 2 | 3 | 1 | 3 | 3
21323132 | 393 | Quadplex | 10 | 47 | 0.35 | 0.00035 | Exhaust_Fan | Heat_Pump | Electric | 11.125 | 1.074 | 1.077 | 12.185 | 1.8 | 0 | 11.474 | 38.735 | 2 | 1 | 3 | 2 | 3 | 1 | 3 | 2
21323131 | 879 | Quadplex | 10 | 47 | 0.35 | 0.00035 | Exhaust_Fan | Heat_Pump | Gas | 11.125 | 1.074 | 1.077 | 12.185 | 1.8 | 0 | 14.3425 | 41.6035 | 2 | 1 | 3 | 2 | 3 | 1 | 3 | 1
21323123 | 1203 | Quadplex | 10 | 47 | 0.35 | 0.00035 | Exhaust_Fan | Gas | Heat_Pump | 37.116 | 0 | 1.077 | 12.185 | 0.819 | 0.036 | 3.8247 | 55.0577 | 2 | 1 | 3 | 2 | 3 | 1 | 2 | 3
21323122 | 231 | Quadplex | 10 | 47 | 0.35 | 0.00035 | Exhaust_Fan | Gas | Electric | 37.116 | 0 | 1.077 | 12.185 | 0.819 | 0.036 | 11.474 | 62.707 | 2 | 1 | 3 | 2 | 3 | 1 | 2 | 2
21323121 | 717 | Quadplex | 10 | 47 | 0.35 | 0.00035 | Exhaust_Fan | Gas | Gas | 37.116 | 0 | 1.077 | 12.185 | 0.819 | 0.036 | 14.3425 | 65.5755 | 2 | 1 | 3 | 2 | 3 | 1 | 2 | 1
21323113 | 1041 | Quadplex | 10 | 47 | 0.35 | 0.00035 | Exhaust_Fan | Electric_Resistance | Heat_Pump | 29.132 | 0 | 1.077 | 12.185 | 0.819 | 0 | 3.8247 | 47.0377 | 2 | 1 | 3 | 2 | 3 | 1 | 1 | 3
21323112 | 69 | Quadplex | 10 | 47 | 0.35 | 0.00035 | Exhaust_Fan | Electric_Resistance | Electric | 29.132 | 0 | 1.077 | 12.185 | 0.819 | 0 | 11.474 | 54.687 | 2 | 1 | 3 | 2 | 3 | 1 | 1 | 2
21323111 | 555 | Quadplex | 10 | 47 | 0.35 | 0.00035 | Exhaust_Fan | Electric_Resistance | Gas | 29.132 | 0 | 1.077 | 12.185 | 0.819 | 0 | 14.3425 | 57.5555 | 2 | 1 | 3 | 2 | 3 | 1 | 1 | 1
21322233 | 1419 | Quadplex | 10 | 47 | 0.35 | 0.00045 | ERV | Heat_Pump | Heat_Pump | 10.985 | 1.088 | 1.077 | 12.185 | 1.794 | 0 | 3.8247 | 30.9537 | 2 | 1 | 3 | 2 | 2 | 2 | 3 | 3
21322232 | 447 | Quadplex | 10 | 47 | 0.35 | 0.00045 | ERV | Heat_Pump | Electric | 10.985 | 1.088 | 1.077 | 12.185 | 1.794 | 0 | 11.474 | 38.603 | 2 | 1 | 3 | 2 | 2 | 2 | 3 | 2
21322231 | 933 | Quadplex | 10 | 47 | 0.35 | 0.00045 | ERV | Heat_Pump | Gas | 10.985 | 1.088 | 1.077 | 12.185 | 1.794 | 0 | 14.3425 | 41.4715 | 2 | 1 | 3 | 2 | 2 | 2 | 3 | 1
21322223 | 1257 | Quadplex | 10 | 47 | 0.35 | 0.00045 | ERV | Gas | Heat_Pump | 37.517 | 0 | 1.077 | 12.185 | 0.819 | 0.033 | 3.8247 | 55.4557 | 2 | 1 | 3 | 2 | 2 | 2 | 2 | 3
21322222 | 285 | Quadplex | 10 | 47 | 0.35 | 0.00045 | ERV | Gas | Electric | 37.517 | 0 | 1.077 | 12.185 | 0.819 | 0.033 | 11.474 | 63.105 | 2 | 1 | 3 | 2 | 2 | 2 | 2 | 2
21322221 | 771 | Quadplex | 10 | 47 | 0.35 | 0.00045 | ERV | Gas | Gas | 37.517 | 0 | 1.077 | 12.185 | 0.819 | 0.033 | 14.3425 | 65.9735 | 2 | 1 | 3 | 2 | 2 | 2 | 2 | 1
21322213 | 1095 | Quadplex | 10 | 47 | 0.35 | 0.00045 | ERV | Electric_Resistance | Heat_Pump | 29.442 | 0 | 1.077 | 12.185 | 0.819 | 0 | 3.8247 | 47.3477 | 2 | 1 | 3 | 2 | 2 | 2 | 1 | 3
21322212 | 123 | Quadplex | 10 | 47 | 0.35 | 0.00045 | ERV | Electric_Resistance | Electric | 29.442 | 0 | 1.077 | 12.185 | 0.819 | 0 | 11.474 | 54.997 | 2 | 1 | 3 | 2 | 2 | 2 | 1 | 2
21322211 | 609 | Quadplex | 10 | 47 | 0.35 | 0.00045 | ERV | Electric_Resistance | Gas | 29.442 | 0 | 1.077 | 12.185 | 0.819 | 0 | 14.3425 | 57.8655 | 2 | 1 | 3 | 2 | 2 | 2 | 1 | 1
21322133 | 1338 | Quadplex | 10 | 47 | 0.35 | 0.00045 | Exhaust_Fan | Heat_Pump | Heat_Pump | 13.323 | 0.973 | 1.077 | 12.185 | 1.953 | 0 | 3.8247 | 33.3357 | 2 | 1 | 3 | 2 | 2 | 1 | 3 | 3
21322132 | 366 | Quadplex | 10 | 47 | 0.35 | 0.00045 | Exhaust_Fan | Heat_Pump | Electric | 13.323 | 0.973 | 1.077 | 12.185 | 1.953 | 0 | 11.474 | 40.985 | 2 | 1 | 3 | 2 | 2 | 1 | 3 | 2
21322131 | 852 | Quadplex | 10 | 47 | 0.35 | 0.00045 | Exhaust_Fan | Heat_Pump | Gas | 13.323 | 0.973 | 1.077 | 12.185 | 1.953 | 0 | 14.3425 | 43.8535 | 2 | 1 | 3 | 2 | 2 | 1 | 3 | 1
21322123 | 1176 | Quadplex | 10 | 47 | 0.35 | 0.00045 | Exhaust_Fan | Gas | Heat_Pump | 46.697 | 0 | 1.077 | 12.185 | 0.819 | 0.044 | 3.8247 | 64.6467 | 2 | 1 | 3 | 2 | 2 | 1 | 2 | 3
21322122 | 204 | Quadplex | 10 | 47 | 0.35 | 0.00045 | Exhaust_Fan | Gas | Electric | 46.697 | 0 | 1.077 | 12.185 | 0.819 | 0.044 | 11.474 | 72.296 | 2 | 1 | 3 | 2 | 2 | 1 | 2 | 2
21322121 | 690 | Quadplex | 10 | 47 | 0.35 | 0.00045 | Exhaust_Fan | Gas | Gas | 46.697 | 0 | 1.077 | 12.185 | 0.819 | 0.044 | 14.3425 | 75.1645 | 2 | 1 | 3 | 2 | 2 | 1 | 2 | 1
21322113 | 1014 | Quadplex | 10 | 47 | 0.35 | 0.00045 | Exhaust_Fan | Electric_Resistance | Heat_Pump | 36.649 | 0 | 1.077 | 12.185 | 0.819 | 0 | 3.8247 | 54.5547 | 2 | 1 | 3 | 2 | 2 | 1 | 1 | 3
21322112 | 42 | Quadplex | 10 | 47 | 0.35 | 0.00045 | Exhaust_Fan | Electric_Resistance | Electric | 36.649 | 0 | 1.077 | 12.185 | 0.819 | 0 | 11.474 | 62.204 | 2 | 1 | 3 | 2 | 2 | 1 | 1 | 2
21322111 | 528 | Quadplex | 10 | 47 | 0.35 | 0.00045 | Exhaust_Fan | Electric_Resistance | Gas | 36.649 | 0 | 1.077 | 12.185 | 0.819 | 0 | 14.3425 | 65.0725 | 2 | 1 | 3 | 2 | 2 | 1 | 1 | 1
21321233 | 1392 | Quadplex | 10 | 47 | 0.35 | 0.00055 | ERV | Heat_Pump | Heat_Pump | 13.221 | 0.984 | 1.077 | 12.185 | 1.951 | 0 | 3.8247 | 33.2427 | 2 | 1 | 3 | 2 | 1 | 2 | 3 | 3
21321232 | 420 | Quadplex | 10 | 47 | 0.35 | 0.00055 | ERV | Heat_Pump | Electric | 13.221 | 0.984 | 1.077 | 12.185 | 1.951 | 0 | 11.474 | 40.892 | 2 | 1 | 3 | 2 | 1 | 2 | 3 | 2
21321231 | 906 | Quadplex | 10 | 47 | 0.35 | 0.00055 | ERV | Heat_Pump | Gas | 13.221 | 0.984 | 1.077 | 12.185 | 1.951 | 0 | 14.3425 | 43.7605 | 2 | 1 | 3 | 2 | 1 | 2 | 3 | 1
21321223 | 1230 | Quadplex | 10 | 47 | 0.35 | 0.00055 | ERV | Gas | Heat_Pump | 47.219 | 0 | 1.077 | 12.185 | 0.819 | 0.041 | 3.8247 | 65.1657 | 2 | 1 | 3 | 2 | 1 | 2 | 2 | 3
21321222 | 258 | Quadplex | 10 | 47 | 0.35 | 0.00055 | ERV | Gas | Electric | 47.219 | 0 | 1.077 | 12.185 | 0.819 | 0.041 | 11.474 | 72.815 | 2 | 1 | 3 | 2 | 1 | 2 | 2 | 2
21321221 | 744 | Quadplex | 10 | 47 | 0.35 | 0.00055 | ERV | Gas | Gas | 47.219 | 0 | 1.077 | 12.185 | 0.819 | 0.041 | 14.3425 | 75.6835 | 2 | 1 | 3 | 2 | 1 | 2 | 2 | 1
21321213 | 1068 | Quadplex | 10 | 47 | 0.35 | 0.00055 | ERV | Electric_Resistance | Heat_Pump | 37.056 | 0 | 1.077 | 12.185 | 0.819 | 0 | 3.8247 | 54.9617 | 2 | 1 | 3 | 2 | 1 | 2 | 1 | 3
21321212 | 96 | Quadplex | 10 | 47 | 0.35 | 0.00055 | ERV | Electric_Resistance | Electric | 37.056 | 0 | 1.077 | 12.185 | 0.819 | 0 | 11.474 | 62.611 | 2 | 1 | 3 | 2 | 1 | 2 | 1 | 2
21321211 | 582 | Quadplex | 10 | 47 | 0.35 | 0.00055 | ERV | Electric_Resistance | Gas | 37.056 | 0 | 1.077 | 12.185 | 0.819 | 0 | 14.3425 | 65.4795 | 2 | 1 | 3 | 2 | 1 | 2 | 1 | 1
21321133 | 1311 | Quadplex | 10 | 47 | 0.35 | 0.00055 | Exhaust_Fan | Heat_Pump | Heat_Pump | 15.397 | 0.896 | 1.077 | 12.185 | 2.093 | 0 | 3.8247 | 35.4727 | 2 | 1 | 3 | 2 | 1 | 1 | 3 | 3
21321132 | 339 | Quadplex | 10 | 47 | 0.35 | 0.00055 | Exhaust_Fan | Heat_Pump | Electric | 15.397 | 0.896 | 1.077 | 12.185 | 2.093 | 0 | 11.474 | 43.122 | 2 | 1 | 3 | 2 | 1 | 1 | 3 | 2
21321131 | 825 | Quadplex | 10 | 47 | 0.35 | 0.00055 | Exhaust_Fan | Heat_Pump | Gas | 15.397 | 0.896 | 1.077 | 12.185 | 2.093 | 0 | 14.3425 | 45.9905 | 2 | 1 | 3 | 2 | 1 | 1 | 3 | 1
21321123 | 1149 | Quadplex | 10 | 47 | 0.35 | 0.00055 | Exhaust_Fan | Gas | Heat_Pump | 56.519 | 0 | 1.077 | 12.185 | 0.819 | 0.052 | 3.8247 | 74.4767 | 2 | 1 | 3 | 2 | 1 | 1 | 2 | 3
21321122 | 177 | Quadplex | 10 | 47 | 0.35 | 0.00055 | Exhaust_Fan | Gas | Electric | 56.519 | 0 | 1.077 | 12.185 | 0.819 | 0.052 | 11.474 | 82.126 | 2 | 1 | 3 | 2 | 1 | 1 | 2 | 2
21321121 | 663 | Quadplex | 10 | 47 | 0.35 | 0.00055 | Exhaust_Fan | Gas | Gas | 56.519 | 0 | 1.077 | 12.185 | 0.819 | 0.052 | 14.3425 | 84.9945 | 2 | 1 | 3 | 2 | 1 | 1 | 2 | 1
21321113 | 987 | Quadplex | 10 | 47 | 0.35 | 0.00055 | Exhaust_Fan | Electric_Resistance | Heat_Pump | 44.358 | 0 | 1.077 | 12.185 | 0.819 | 0 | 3.8247 | 62.2637 | 2 | 1 | 3 | 2 | 1 | 1 | 1 | 3
21321112 | 15 | Quadplex | 10 | 47 | 0.35 | 0.00055 | Exhaust_Fan | Electric_Resistance | Electric | 44.358 | 0 | 1.077 | 12.185 | 0.819 | 0 | 11.474 | 69.913 | 2 | 1 | 3 | 2 | 1 | 1 | 1 | 2
21321111 | 501 | Quadplex | 10 | 47 | 0.35 | 0.00055 | Exhaust_Fan | Electric_Resistance | Gas | 44.358 | 0 | 1.077 | 12.185 | 0.819 | 0 | 14.3425 | 72.7815 | 2 | 1 | 3 | 2 | 1 | 1 | 1 | 1
21223233 | 1443 | Quadplex | 10 | 37 | 0.35 | 0.00035 | ERV | Heat_Pump | Heat_Pump | 8.726 | 1.242 | 1.077 | 12.185 | 1.643 | 0 | 3.8247 | 28.6977 | 2 | 1 | 2 | 2 | 3 | 2 | 3 | 3
21223232 | 471 | Quadplex | 10 | 37 | 0.35 | 0.00035 | ERV | Heat_Pump | Electric | 8.726 | 1.242 | 1.077 | 12.185 | 1.643 | 0 | 11.474 | 36.347 | 2 | 1 | 2 | 2 | 3 | 2 | 3 | 2
21223231 | 957 | Quadplex | 10 | 37 | 0.35 | 0.00035 | ERV | Heat_Pump | Gas | 8.726 | 1.242 | 1.077 | 12.185 | 1.643 | 0 | 14.3425 | 39.2155 | 2 | 1 | 2 | 2 | 3 | 2 | 3 | 1
21223223 | 1281 | Quadplex | 10 | 37 | 0.35 | 0.00035 | ERV | Gas | Heat_Pump | 28.585 | 0 | 1.077 | 12.185 | 0.819 | 0.025 | 3.8247 | 46.5157 | 2 | 1 | 2 | 2 | 3 | 2 | 2 | 3
21223222 | 309 | Quadplex | 10 | 37 | 0.35 | 0.00035 | ERV | Gas | Electric | 28.585 | 0 | 1.077 | 12.185 | 0.819 | 0.025 | 11.474 | 54.165 | 2 | 1 | 2 | 2 | 3 | 2 | 2 | 2
21223221 | 795 | Quadplex | 10 | 37 | 0.35 | 0.00035 | ERV | Gas | Gas | 28.585 | 0 | 1.077 | 12.185 | 0.819 | 0.025 | 14.3425 | 57.0335 | 2 | 1 | 2 | 2 | 3 | 2 | 2 | 1
21223213 | 1119 | Quadplex | 10 | 37 | 0.35 | 0.00035 | ERV | Electric_Resistance | Heat_Pump | 22.433 | 0 | 1.077 | 12.185 | 0.819 | 0 | 3.8247 | 40.3387 | 2 | 1 | 2 | 2 | 3 | 2 | 1 | 3
21223212 | 147 | Quadplex | 10 | 37 | 0.35 | 0.00035 | ERV | Electric_Resistance | Electric | 22.433 | 0 | 1.077 | 12.185 | 0.819 | 0 | 11.474 | 47.988 | 2 | 1 | 2 | 2 | 3 | 2 | 1 | 2
21223211 | 633 | Quadplex | 10 | 37 | 0.35 | 0.00035 | ERV | Electric_Resistance | Gas | 22.433 | 0 | 1.077 | 12.185 | 0.819 | 0 | 14.3425 | 50.8565 | 2 | 1 | 2 | 2 | 3 | 2 | 1 | 1
21223133 | 1362 | Quadplex | 10 | 37 | 0.35 | 0.00035 | Exhaust_Fan | Heat_Pump | Heat_Pump | 11.221 | 1.083 | 1.077 | 12.185 | 1.811 | 0 | 3.8247 | 31.2017 | 2 | 1 | 2 | 2 | 3 | 1 | 3 | 3
21223132 | 390 | Quadplex | 10 | 37 | 0.35 | 0.00035 | Exhaust_Fan | Heat_Pump | Electric | 11.221 | 1.083 | 1.077 | 12.185 | 1.811 | 0 | 11.474 | 38.851 | 2 | 1 | 2 | 2 | 3 | 1 | 3 | 2
21223131 | 876 | Quadplex | 10 | 37 | 0.35 | 0.00035 | Exhaust_Fan | Heat_Pump | Gas | 11.221 | 1.083 | 1.077 | 12.185 | 1.811 | 0 | 14.3425 | 41.7195 | 2 | 1 | 2 | 2 | 3 | 1 | 3 | 1
21223123 | 1200 | Quadplex | 10 | 37 | 0.35 | 0.00035 | Exhaust_Fan | Gas | Heat_Pump | 37.526 | 0 | 1.077 | 12.185 | 0.819 | 0.036 | 3.8247 | 55.4677 | 2 | 1 | 2 | 2 | 3 | 1 | 2 | 3
21223122 | 228 | Quadplex | 10 | 37 | 0.35 | 0.00035 | Exhaust_Fan | Gas | Electric | 37.526 | 0 | 1.077 | 12.185 | 0.819 | 0.036 | 11.474 | 63.117 | 2 | 1 | 2 | 2 | 3 | 1 | 2 | 2
21223121 | 714 | Quadplex | 10 | 37 | 0.35 | 0.00035 | Exhaust_Fan | Gas | Gas | 37.526 | 0 | 1.077 | 12.185 | 0.819 | 0.036 | 14.3425 | 65.9855 | 2 | 1 | 2 | 2 | 3 | 1 | 2 | 1
21223113 | 1038 | Quadplex | 10 | 37 | 0.35 | 0.00035 | Exhaust_Fan | Electric_Resistance | Heat_Pump | 29.451 | 0 | 1.077 | 12.185 | 0.819 | 0 | 3.8247 | 47.3567 | 2 | 1 | 2 | 2 | 3 | 1 | 1 | 3
21223112 | 66 | Quadplex | 10 | 37 | 0.35 | 0.00035 | Exhaust_Fan | Electric_Resistance | Electric | 29.451 | 0 | 1.077 | 12.185 | 0.819 | 0 | 11.474 | 55.006 | 2 | 1 | 2 | 2 | 3 | 1 | 1 | 2
21223111 | 552 | Quadplex | 10 | 37 | 0.35 | 0.00035 | Exhaust_Fan | Electric_Resistance | Gas | 29.451 | 0 | 1.077 | 12.185 | 0.819 | 0 | 14.3425 | 57.8745 | 2 | 1 | 2 | 2 | 3 | 1 | 1 | 1
21222233 | 1416 | Quadplex | 10 | 37 | 0.35 | 0.00045 | ERV | Heat_Pump | Heat_Pump | 11.081 | 1.096 | 1.077 | 12.185 | 1.805 | 0 | 3.8247 | 31.0687 | 2 | 1 | 2 | 2 | 2 | 2 | 3 | 3
21222232 | 444 | Quadplex | 10 | 37 | 0.35 | 0.00045 | ERV | Heat_Pump | Electric | 11.081 | 1.096 | 1.077 | 12.185 | 1.805 | 0 | 11.474 | 38.718 | 2 | 1 | 2 | 2 | 2 | 2 | 3 | 2
21222231 | 930 | Quadplex | 10 | 37 | 0.35 | 0.00045 | ERV | Heat_Pump | Gas | 11.081 | 1.096 | 1.077 | 12.185 | 1.805 | 0 | 14.3425 | 41.5865 | 2 | 1 | 2 | 2 | 2 | 2 | 3 | 1
21222223 | 1254 | Quadplex | 10 | 37 | 0.35 | 0.00045 | ERV | Gas | Heat_Pump | 37.929 | 0 | 1.077 | 12.185 | 0.819 | 0.033 | 3.8247 | 55.8677 | 2 | 1 | 2 | 2 | 2 | 2 | 2 | 3
21222222 | 282 | Quadplex | 10 | 37 | 0.35 | 0.00045 | ERV | Gas | Electric | 37.929 | 0 | 1.077 | 12.185 | 0.819 | 0.033 | 11.474 | 63.517 | 2 | 1 | 2 | 2 | 2 | 2 | 2 | 2
21222221 | 768 | Quadplex | 10 | 37 | 0.35 | 0.00045 | ERV | Gas | Gas | 37.929 | 0 | 1.077 | 12.185 | 0.819 | 0.033 | 14.3425 | 66.3855 | 2 | 1 | 2 | 2 | 2 | 2 | 2 | 1
21222213 | 1092 | Quadplex | 10 | 37 | 0.35 | 0.00045 | ERV | Electric_Resistance | Heat_Pump | 29.766 | 0 | 1.077 | 12.185 | 0.819 | 0 | 3.8247 | 47.6717 | 2 | 1 | 2 | 2 | 2 | 2 | 1 | 3
21222212 | 120 | Quadplex | 10 | 37 | 0.35 | 0.00045 | ERV | Electric_Resistance | Electric | 29.766 | 0 | 1.077 | 12.185 | 0.819 | 0 | 11.474 | 55.321 | 2 | 1 | 2 | 2 | 2 | 2 | 1 | 2
21222211 | 606 | Quadplex | 10 | 37 | 0.35 | 0.00045 | ERV | Electric_Resistance | Gas | 29.766 | 0 | 1.077 | 12.185 | 0.819 | 0 | 14.3425 | 58.1895 | 2 | 1 | 2 | 2 | 2 | 2 | 1 | 1
21222133 | 1335 | Quadplex | 10 | 37 | 0.35 | 0.00045 | Exhaust_Fan | Heat_Pump | Heat_Pump | 13.422 | 0.981 | 1.077 | 12.185 | 1.962 | 0 | 3.8247 | 33.4517 | 2 | 1 | 2 | 2 | 2 | 1 | 3 | 3
21222132 | 363 | Quadplex | 10 | 37 | 0.35 | 0.00045 | Exhaust_Fan | Heat_Pump | Electric | 13.422 | 0.981 | 1.077 | 12.185 | 1.962 | 0 | 11.474 | 41.101 | 2 | 1 | 2 | 2 | 2 | 1 | 3 | 2
21222131 | 849 | Quadplex | 10 | 37 | 0.35 | 0.00045 | Exhaust_Fan | Heat_Pump | Gas | 13.422 | 0.981 | 1.077 | 12.185 | 1.962 | 0 | 14.3425 | 43.9695 | 2 | 1 | 2 | 2 | 2 | 1 | 3 | 1
21222123 | 1173 | Quadplex | 10 | 37 | 0.35 | 0.00045 | Exhaust_Fan | Gas | Heat_Pump | 47.112 | 0 | 1.077 | 12.185 | 0.819 | 0.044 | 3.8247 | 65.0617 | 2 | 1 | 2 | 2 | 2 | 1 | 2 | 3
21222122 | 201 | Quadplex | 10 | 37 | 0.35 | 0.00045 | Exhaust_Fan | Gas | Electric | 47.112 | 0 | 1.077 | 12.185 | 0.819 | 0.044 | 11.474 | 72.711 | 2 | 1 | 2 | 2 | 2 | 1 | 2 | 2
21222121 | 687 | Quadplex | 10 | 37 | 0.35 | 0.00045 | Exhaust_Fan | Gas | Gas | 47.112 | 0 | 1.077 | 12.185 | 0.819 | 0.044 | 14.3425 | 75.5795 | 2 | 1 | 2 | 2 | 2 | 1 | 2 | 1
21222113 | 1011 | Quadplex | 10 | 37 | 0.35 | 0.00045 | Exhaust_Fan | Electric_Resistance | Heat_Pump | 36.976 | 0 | 1.077 | 12.185 | 0.819 | 0 | 3.8247 | 54.8817 | 2 | 1 | 2 | 2 | 2 | 1 | 1 | 3
21222112 | 39 | Quadplex | 10 | 37 | 0.35 | 0.00045 | Exhaust_Fan | Electric_Resistance | Electric | 36.976 | 0 | 1.077 | 12.185 | 0.819 | 0 | 11.474 | 62.531 | 2 | 1 | 2 | 2 | 2 | 1 | 1 | 2
21222111 | 525 | Quadplex | 10 | 37 | 0.35 | 0.00045 | Exhaust_Fan | Electric_Resistance | Gas | 36.976 | 0 | 1.077 | 12.185 | 0.819 | 0 | 14.3425 | 65.3995 | 2 | 1 | 2 | 2 | 2 | 1 | 1 | 1
21221233 | 1389 | Quadplex | 10 | 37 | 0.35 | 0.00055 | ERV | Heat_Pump | Heat_Pump | 13.317 | 0.992 | 1.077 | 12.185 | 1.959 | 0 | 3.8247 | 33.3547 | 2 | 1 | 2 | 2 | 1 | 2 | 3 | 3
21221232 | 417 | Quadplex | 10 | 37 | 0.35 | 0.00055 | ERV | Heat_Pump | Electric | 13.317 | 0.992 | 1.077 | 12.185 | 1.959 | 0 | 11.474 | 41.004 | 2 | 1 | 2 | 2 | 1 | 2 | 3 | 2
21221231 | 903 | Quadplex | 10 | 37 | 0.35 | 0.00055 | ERV | Heat_Pump | Gas | 13.317 | 0.992 | 1.077 | 12.185 | 1.959 | 0 | 14.3425 | 43.8725 | 2 | 1 | 2 | 2 | 1 | 2 | 3 | 1
21221223 | 1227 | Quadplex | 10 | 37 | 0.35 | 0.00055 | ERV | Gas | Heat_Pump | 47.636 | 0 | 1.077 | 12.185 | 0.819 | 0.041 | 3.8247 | 65.5827 | 2 | 1 | 2 | 2 | 1 | 2 | 2 | 3
21221222 | 255 | Quadplex | 10 | 37 | 0.35 | 0.00055 | ERV | Gas | Electric | 47.636 | 0 | 1.077 | 12.185 | 0.819 | 0.041 | 11.474 | 73.232 | 2 | 1 | 2 | 2 | 1 | 2 | 2 | 2
21221221 | 741 | Quadplex | 10 | 37 | 0.35 | 0.00055 | ERV | Gas | Gas | 47.636 | 0 | 1.077 | 12.185 | 0.819 | 0.041 | 14.3425 | 76.1005 | 2 | 1 | 2 | 2 | 1 | 2 | 2 | 1
21221213 | 1065 | Quadplex | 10 | 37 | 0.35 | 0.00055 | ERV | Electric_Resistance | Heat_Pump | 37.385 | 0 | 1.077 | 12.185 | 0.819 | 0 | 3.8247 | 55.2907 | 2 | 1 | 2 | 2 | 1 | 2 | 1 | 3
21221212 | 93 | Quadplex | 10 | 37 | 0.35 | 0.00055 | ERV | Electric_Resistance | Electric | 37.385 | 0 | 1.077 | 12.185 | 0.819 | 0 | 11.474 | 62.94 | 2 | 1 | 2 | 2 | 1 | 2 | 1 | 2
21221211 | 579 | Quadplex | 10 | 37 | 0.35 | 0.00055 | ERV | Electric_Resistance | Gas | 37.385 | 0 | 1.077 | 12.185 | 0.819 | 0 | 14.3425 | 65.8085 | 2 | 1 | 2 | 2 | 1 | 2 | 1 | 1
21221133 | 1308 | Quadplex | 10 | 37 | 0.35 | 0.00055 | Exhaust_Fan | Heat_Pump | Heat_Pump | 15.493 | 0.904 | 1.077 | 12.185 | 2.105 | 0 | 3.8247 | 35.5887 | 2 | 1 | 2 | 2 | 1 | 1 | 3 | 3
21221132 | 336 | Quadplex | 10 | 37 | 0.35 | 0.00055 | Exhaust_Fan | Heat_Pump | Electric | 15.493 | 0.904 | 1.077 | 12.185 | 2.105 | 0 | 11.474 | 43.238 | 2 | 1 | 2 | 2 | 1 | 1 | 3 | 2
21221131 | 822 | Quadplex | 10 | 37 | 0.35 | 0.00055 | Exhaust_Fan | Heat_Pump | Gas | 15.493 | 0.904 | 1.077 | 12.185 | 2.105 | 0 | 14.3425 | 46.1065 | 2 | 1 | 2 | 2 | 1 | 1 | 3 | 1
21221123 | 1146 | Quadplex | 10 | 37 | 0.35 | 0.00055 | Exhaust_Fan | Gas | Heat_Pump | 56.939 | 0 | 1.077 | 12.185 | 0.819 | 0.052 | 3.8247 | 74.8967 | 2 | 1 | 2 | 2 | 1 | 1 | 2 | 3
21221122 | 174 | Quadplex | 10 | 37 | 0.35 | 0.00055 | Exhaust_Fan | Gas | Electric | 56.939 | 0 | 1.077 | 12.185 | 0.819 | 0.052 | 11.474 | 82.546 | 2 | 1 | 2 | 2 | 1 | 1 | 2 | 2
21221121 | 660 | Quadplex | 10 | 37 | 0.35 | 0.00055 | Exhaust_Fan | Gas | Gas | 56.939 | 0 | 1.077 | 12.185 | 0.819 | 0.052 | 14.3425 | 85.4145 | 2 | 1 | 2 | 2 | 1 | 1 | 2 | 1
21221113 | 984 | Quadplex | 10 | 37 | 0.35 | 0.00055 | Exhaust_Fan | Electric_Resistance | Heat_Pump | 44.688 | 0 | 1.077 | 12.185 | 0.819 | 0 | 3.8247 | 62.5937 | 2 | 1 | 2 | 2 | 1 | 1 | 1 | 3
21221112 | 12 | Quadplex | 10 | 37 | 0.35 | 0.00055 | Exhaust_Fan | Electric_Resistance | Electric | 44.688 | 0 | 1.077 | 12.185 | 0.819 | 0 | 11.474 | 70.243 | 2 | 1 | 2 | 2 | 1 | 1 | 1 | 2
21221111 | 498 | Quadplex | 10 | 37 | 0.35 | 0.00055 | Exhaust_Fan | Electric_Resistance | Gas | 44.688 | 0 | 1.077 | 12.185 | 0.819 | 0 | 14.3425 | 73.1115 | 2 | 1 | 2 | 2 | 1 | 1 | 1 | 1
21123233 | 1440 | Quadplex | 10 | 17 | 0.35 | 0.00035 | ERV | Heat_Pump | Heat_Pump | 9.204 | 1.283 | 1.077 | 12.185 | 1.69 | 0 | 3.8247 | 29.2637 | 2 | 1 | 1 | 2 | 3 | 2 | 3 | 3
21123232 | 468 | Quadplex | 10 | 17 | 0.35 | 0.00035 | ERV | Heat_Pump | Electric | 9.204 | 1.283 | 1.077 | 12.185 | 1.69 | 0 | 11.474 | 36.913 | 2 | 1 | 1 | 2 | 3 | 2 | 3 | 2
21123231 | 954 | Quadplex | 10 | 17 | 0.35 | 0.00035 | ERV | Heat_Pump | Gas | 9.204 | 1.283 | 1.077 | 12.185 | 1.69 | 0 | 14.3425 | 39.7815 | 2 | 1 | 1 | 2 | 3 | 2 | 3 | 1
21123223 | 1278 | Quadplex | 10 | 17 | 0.35 | 0.00035 | ERV | Gas | Heat_Pump | 30.591 | 0 | 1.077 | 12.185 | 0.819 | 0.028 | 3.8247 | 48.5247 | 2 | 1 | 1 | 2 | 3 | 2 | 2 | 3
21123222 | 306 | Quadplex | 10 | 17 | 0.35 | 0.00035 | ERV | Gas | Electric | 30.591 | 0 | 1.077 | 12.185 | 0.819 | 0.028 | 11.474 | 56.174 | 2 | 1 | 1 | 2 | 3 | 2 | 2 | 2
21123221 | 792 | Quadplex | 10 | 17 | 0.35 | 0.00035 | ERV | Gas | Gas | 30.591 | 0 | 1.077 | 12.185 | 0.819 | 0.028 | 14.3425 | 59.0425 | 2 | 1 | 1 | 2 | 3 | 2 | 2 | 1
21123213 | 1116 | Quadplex | 10 | 17 | 0.35 | 0.00035 | ERV | Electric_Resistance | Heat_Pump | 24.008 | 0 | 1.077 | 12.185 | 0.819 | 0 | 3.8247 | 41.9137 | 2 | 1 | 1 | 2 | 3 | 2 | 1 | 3
21123212 | 144 | Quadplex | 10 | 17 | 0.35 | 0.00035 | ERV | Electric_Resistance | Electric | 24.008 | 0 | 1.077 | 12.185 | 0.819 | 0 | 11.474 | 49.563 | 2 | 1 | 1 | 2 | 3 | 2 | 1 | 2
21123211 | 630 | Quadplex | 10 | 17 | 0.35 | 0.00035 | ERV | Electric_Resistance | Gas | 24.008 | 0 | 1.077 | 12.185 | 0.819 | 0 | 14.3425 | 52.4315 | 2 | 1 | 1 | 2 | 3 | 2 | 1 | 1
21123133 | 1359 | Quadplex | 10 | 17 | 0.35 | 0.00035 | Exhaust_Fan | Heat_Pump | Heat_Pump | 11.696 | 1.129 | 1.077 | 12.185 | 1.857 | 0 | 3.8247 | 31.7687 | 2 | 1 | 1 | 2 | 3 | 1 | 3 | 3
21123132 | 387 | Quadplex | 10 | 17 | 0.35 | 0.00035 | Exhaust_Fan | Heat_Pump | Electric | 11.696 | 1.129 | 1.077 | 12.185 | 1.857 | 0 | 11.474 | 39.418 | 2 | 1 | 1 | 2 | 3 | 1 | 3 | 2
21123131 | 873 | Quadplex | 10 | 17 | 0.35 | 0.00035 | Exhaust_Fan | Heat_Pump | Gas | 11.696 | 1.129 | 1.077 | 12.185 | 1.857 | 0 | 14.3425 | 42.2865 | 2 | 1 | 1 | 2 | 3 | 1 | 3 | 1
21123123 | 1197 | Quadplex | 10 | 17 | 0.35 | 0.00035 | Exhaust_Fan | Gas | Heat_Pump | 39.567 | 0 | 1.077 | 12.185 | 0.819 | 0.036 | 3.8247 | 57.5087 | 2 | 1 | 1 | 2 | 3 | 1 | 2 | 3
21123122 | 225 | Quadplex | 10 | 17 | 0.35 | 0.00035 | Exhaust_Fan | Gas | Electric | 39.567 | 0 | 1.077 | 12.185 | 0.819 | 0.036 | 11.474 | 65.158 | 2 | 1 | 1 | 2 | 3 | 1 | 2 | 2
21123121 | 711 | Quadplex | 10 | 17 | 0.35 | 0.00035 | Exhaust_Fan | Gas | Gas | 39.567 | 0 | 1.077 | 12.185 | 0.819 | 0.036 | 14.3425 | 68.0265 | 2 | 1 | 1 | 2 | 3 | 1 | 2 | 1
21123113 | 1035 | Quadplex | 10 | 17 | 0.35 | 0.00035 | Exhaust_Fan | Electric_Resistance | Heat_Pump | 31.052 | 0 | 1.077 | 12.185 | 0.819 | 0 | 3.8247 | 48.9577 | 2 | 1 | 1 | 2 | 3 | 1 | 1 | 3
21123112 | 63 | Quadplex | 10 | 17 | 0.35 | 0.00035 | Exhaust_Fan | Electric_Resistance | Electric | 31.052 | 0 | 1.077 | 12.185 | 0.819 | 0 | 11.474 | 56.607 | 2 | 1 | 1 | 2 | 3 | 1 | 1 | 2
21123111 | 549 | Quadplex | 10 | 17 | 0.35 | 0.00035 | Exhaust_Fan | Electric_Resistance | Gas | 31.052 | 0 | 1.077 | 12.185 | 0.819 | 0 | 14.3425 | 59.4755 | 2 | 1 | 1 | 2 | 3 | 1 | 1 | 1
21122233 | 1413 | Quadplex | 10 | 17 | 0.35 | 0.00045 | ERV | Heat_Pump | Heat_Pump | 11.556 | 1.14 | 1.077 | 12.185 | 1.852 | 0 | 3.8247 | 31.6347 | 2 | 1 | 1 | 2 | 2 | 2 | 3 | 3
21122232 | 441 | Quadplex | 10 | 17 | 0.35 | 0.00045 | ERV | Heat_Pump | Electric | 11.556 | 1.14 | 1.077 | 12.185 | 1.852 | 0 | 11.474 | 39.284 | 2 | 1 | 1 | 2 | 2 | 2 | 3 | 2
21122231 | 927 | Quadplex | 10 | 17 | 0.35 | 0.00045 | ERV | Heat_Pump | Gas | 11.556 | 1.14 | 1.077 | 12.185 | 1.852 | 0 | 14.3425 | 42.1525 | 2 | 1 | 1 | 2 | 2 | 2 | 3 | 1
21122223 | 1251 | Quadplex | 10 | 17 | 0.35 | 0.00045 | ERV | Gas | Heat_Pump | 39.99 | 0 | 1.077 | 12.185 | 0.819 | 0.036 | 3.8247 | 57.9317 | 2 | 1 | 1 | 2 | 2 | 2 | 2 | 3
21122222 | 279 | Quadplex | 10 | 17 | 0.35 | 0.00045 | ERV | Gas | Electric | 39.99 | 0 | 1.077 | 12.185 | 0.819 | 0.036 | 11.474 | 65.581 | 2 | 1 | 1 | 2 | 2 | 2 | 2 | 2
21122221 | 765 | Quadplex | 10 | 17 | 0.35 | 0.00045 | ERV | Gas | Gas | 39.99 | 0 | 1.077 | 12.185 | 0.819 | 0.036 | 14.3425 | 68.4495 | 2 | 1 | 1 | 2 | 2 | 2 | 2 | 1
21122213 | 1089 | Quadplex | 10 | 17 | 0.35 | 0.00045 | ERV | Electric_Resistance | Heat_Pump | 31.385 | 0 | 1.077 | 12.185 | 0.819 | 0 | 3.8247 | 49.2907 | 2 | 1 | 1 | 2 | 2 | 2 | 1 | 3
21122212 | 117 | Quadplex | 10 | 17 | 0.35 | 0.00045 | ERV | Electric_Resistance | Electric | 31.385 | 0 | 1.077 | 12.185 | 0.819 | 0 | 11.474 | 56.94 | 2 | 1 | 1 | 2 | 2 | 2 | 1 | 2
21122211 | 603 | Quadplex | 10 | 17 | 0.35 | 0.00045 | ERV | Electric_Resistance | Gas | 31.385 | 0 | 1.077 | 12.185 | 0.819 | 0 | 14.3425 | 59.8085 | 2 | 1 | 1 | 2 | 2 | 2 | 1 | 1
21122133 | 1332 | Quadplex | 10 | 17 | 0.35 | 0.00045 | Exhaust_Fan | Heat_Pump | Heat_Pump | 13.902 | 1.028 | 1.077 | 12.185 | 2.008 | 0 | 3.8247 | 34.0247 | 2 | 1 | 1 | 2 | 2 | 1 | 3 | 3
21122132 | 360 | Quadplex | 10 | 17 | 0.35 | 0.00045 | Exhaust_Fan | Heat_Pump | Electric | 13.902 | 1.028 | 1.077 | 12.185 | 2.008 | 0 | 11.474 | 41.674 | 2 | 1 | 1 | 2 | 2 | 1 | 3 | 2
21122131 | 846 | Quadplex | 10 | 17 | 0.35 | 0.00045 | Exhaust_Fan | Heat_Pump | Gas | 13.902 | 1.028 | 1.077 | 12.185 | 2.008 | 0 | 14.3425 | 44.5425 | 2 | 1 | 1 | 2 | 2 | 1 | 3 | 1
21122123 | 1170 | Quadplex | 10 | 17 | 0.35 | 0.00045 | Exhaust_Fan | Gas | Heat_Pump | 49.186 | 0 | 1.077 | 12.185 | 0.819 | 0.044 | 3.8247 | 67.1357 | 2 | 1 | 1 | 2 | 2 | 1 | 2 | 3
21122122 | 198 | Quadplex | 10 | 17 | 0.35 | 0.00045 | Exhaust_Fan | Gas | Electric | 49.186 | 0 | 1.077 | 12.185 | 0.819 | 0.044 | 11.474 | 74.785 | 2 | 1 | 1 | 2 | 2 | 1 | 2 | 2
21122121 | 684 | Quadplex | 10 | 17 | 0.35 | 0.00045 | Exhaust_Fan | Gas | Gas | 49.186 | 0 | 1.077 | 12.185 | 0.819 | 0.044 | 14.3425 | 77.6535 | 2 | 1 | 1 | 2 | 2 | 1 | 2 | 1
21122113 | 1008 | Quadplex | 10 | 17 | 0.35 | 0.00045 | Exhaust_Fan | Electric_Resistance | Heat_Pump | 38.602 | 0 | 1.077 | 12.185 | 0.819 | 0 | 3.8247 | 56.5077 | 2 | 1 | 1 | 2 | 2 | 1 | 1 | 3
21122112 | 36 | Quadplex | 10 | 17 | 0.35 | 0.00045 | Exhaust_Fan | Electric_Resistance | Electric | 38.602 | 0 | 1.077 | 12.185 | 0.819 | 0 | 11.474 | 64.157 | 2 | 1 | 1 | 2 | 2 | 1 | 1 | 2
21122111 | 522 | Quadplex | 10 | 17 | 0.35 | 0.00045 | Exhaust_Fan | Electric_Resistance | Gas | 38.602 | 0 | 1.077 | 12.185 | 0.819 | 0 | 14.3425 | 67.0255 | 2 | 1 | 1 | 2 | 2 | 1 | 1 | 1
21121233 | 1386 | Quadplex | 10 | 17 | 0.35 | 0.00055 | ERV | Heat_Pump | Heat_Pump | 13.798 | 1.038 | 1.077 | 12.185 | 2.006 | 0 | 3.8247 | 33.9287 | 2 | 1 | 1 | 2 | 1 | 2 | 3 | 3
21121232 | 414 | Quadplex | 10 | 17 | 0.35 | 0.00055 | ERV | Heat_Pump | Electric | 13.798 | 1.038 | 1.077 | 12.185 | 2.006 | 0 | 11.474 | 41.578 | 2 | 1 | 1 | 2 | 1 | 2 | 3 | 2
21121231 | 900 | Quadplex | 10 | 17 | 0.35 | 0.00055 | ERV | Heat_Pump | Gas | 13.798 | 1.038 | 1.077 | 12.185 | 2.006 | 0 | 14.3425 | 44.4465 | 2 | 1 | 1 | 2 | 1 | 2 | 3 | 1
21121223 | 1224 | Quadplex | 10 | 17 | 0.35 | 0.00055 | ERV | Gas | Heat_Pump | 49.733 | 0 | 1.077 | 12.185 | 0.819 | 0.044 | 3.8247 | 67.6827 | 2 | 1 | 1 | 2 | 1 | 2 | 2 | 3
21121222 | 252 | Quadplex | 10 | 17 | 0.35 | 0.00055 | ERV | Gas | Electric | 49.733 | 0 | 1.077 | 12.185 | 0.819 | 0.044 | 11.474 | 75.332 | 2 | 1 | 1 | 2 | 1 | 2 | 2 | 2
21121221 | 738 | Quadplex | 10 | 17 | 0.35 | 0.00055 | ERV | Gas | Gas | 49.733 | 0 | 1.077 | 12.185 | 0.819 | 0.044 | 14.3425 | 78.2005 | 2 | 1 | 1 | 2 | 1 | 2 | 2 | 1
21121213 | 1062 | Quadplex | 10 | 17 | 0.35 | 0.00055 | ERV | Electric_Resistance | Heat_Pump | 39.031 | 0 | 1.077 | 12.185 | 0.819 | 0 | 3.8247 | 56.9367 | 2 | 1 | 1 | 2 | 1 | 2 | 1 | 3
21121212 | 90 | Quadplex | 10 | 17 | 0.35 | 0.00055 | ERV | Electric_Resistance | Electric | 39.031 | 0 | 1.077 | 12.185 | 0.819 | 0 | 11.474 | 64.586 | 2 | 1 | 1 | 2 | 1 | 2 | 1 | 2
21121211 | 576 | Quadplex | 10 | 17 | 0.35 | 0.00055 | ERV | Electric_Resistance | Gas | 39.031 | 0 | 1.077 | 12.185 | 0.819 | 0 | 14.3425 | 67.4545 | 2 | 1 | 1 | 2 | 1 | 2 | 1 | 1
21121133 | 1305 | Quadplex | 10 | 17 | 0.35 | 0.00055 | Exhaust_Fan | Heat_Pump | Heat_Pump | 15.977 | 0.951 | 1.077 | 12.185 | 2.151 | 0 | 3.8247 | 36.1657 | 2 | 1 | 1 | 2 | 1 | 1 | 3 | 3
21121132 | 333 | Quadplex | 10 | 17 | 0.35 | 0.00055 | Exhaust_Fan | Heat_Pump | Electric | 15.977 | 0.951 | 1.077 | 12.185 | 2.151 | 0 | 11.474 | 43.815 | 2 | 1 | 1 | 2 | 1 | 1 | 3 | 2
21121131 | 819 | Quadplex | 10 | 17 | 0.35 | 0.00055 | Exhaust_Fan | Heat_Pump | Gas | 15.977 | 0.951 | 1.077 | 12.185 | 2.151 | 0 | 14.3425 | 46.6835 | 2 | 1 | 1 | 2 | 1 | 1 | 3 | 1
21121123 | 1143 | Quadplex | 10 | 17 | 0.35 | 0.00055 | Exhaust_Fan | Gas | Heat_Pump | 59.036 | 0 | 1.077 | 12.185 | 0.819 | 0.052 | 3.8247 | 76.9937 | 2 | 1 | 1 | 2 | 1 | 1 | 2 | 3
21121122 | 171 | Quadplex | 10 | 17 | 0.35 | 0.00055 | Exhaust_Fan | Gas | Electric | 59.036 | 0 | 1.077 | 12.185 | 0.819 | 0.052 | 11.474 | 84.643 | 2 | 1 | 1 | 2 | 1 | 1 | 2 | 2
21121121 | 657 | Quadplex | 10 | 17 | 0.35 | 0.00055 | Exhaust_Fan | Gas | Gas | 59.036 | 0 | 1.077 | 12.185 | 0.819 | 0.052 | 14.3425 | 87.5115 | 2 | 1 | 1 | 2 | 1 | 1 | 2 | 1
21121113 | 981 | Quadplex | 10 | 17 | 0.35 | 0.00055 | Exhaust_Fan | Electric_Resistance | Heat_Pump | 46.331 | 0 | 1.077 | 12.185 | 0.819 | 0 | 3.8247 | 64.2367 | 2 | 1 | 1 | 2 | 1 | 1 | 1 | 3
21121112 | 9 | Quadplex | 10 | 17 | 0.35 | 0.00055 | Exhaust_Fan | Electric_Resistance | Electric | 46.331 | 0 | 1.077 | 12.185 | 0.819 | 0 | 11.474 | 71.886 | 2 | 1 | 1 | 2 | 1 | 1 | 1 | 2
21121111 | 495 | Quadplex | 10 | 17 | 0.35 | 0.00055 | Exhaust_Fan | Electric_Resistance | Gas | 46.331 | 0 | 1.077 | 12.185 | 0.819 | 0 | 14.3425 | 74.7545 | 2 | 1 | 1 | 2 | 1 | 1 | 1 | 1
13323233 | 1448 | Duplex | 20 | 47 | 0.35 | 0.00035 | ERV | Heat_Pump | Heat_Pump | 8.632 | 0.452 | 1.078 | 12.185 | 1.769 | 0 | 3.824 | 27.94 | 1 | 3 | 3 | 2 | 3 | 2 | 3 | 3
13323232 | 476 | Duplex | 20 | 47 | 0.35 | 0.00035 | ERV | Heat_Pump | Electric | 8.632 | 0.452 | 1.078 | 12.185 | 1.769 | 0 | 11.472 | 35.588 | 1 | 3 | 3 | 2 | 3 | 2 | 3 | 2
13323231 | 962 | Duplex | 20 | 47 | 0.35 | 0.00035 | ERV | Heat_Pump | Gas | 8.632 | 0.452 | 1.078 | 12.185 | 1.769 | 0 | 14.34 | 38.456 | 1 | 3 | 3 | 2 | 3 | 2 | 3 | 1
13323223 | 1286 | Duplex | 20 | 47 | 0.35 | 0.00035 | ERV | Gas | Heat_Pump | 24.943 | 0 | 1.078 | 12.185 | 1.131 | 0.023 | 3.824 | 43.184 | 1 | 3 | 3 | 2 | 3 | 2 | 2 | 3
13323222 | 314 | Duplex | 20 | 47 | 0.35 | 0.00035 | ERV | Gas | Electric | 24.943 | 0 | 1.078 | 12.185 | 1.131 | 0.023 | 11.472 | 50.832 | 1 | 3 | 3 | 2 | 3 | 2 | 2 | 2
13323221 | 800 | Duplex | 20 | 47 | 0.35 | 0.00035 | ERV | Gas | Gas | 24.943 | 0 | 1.078 | 12.185 | 1.131 | 0.023 | 14.34 | 53.7 | 1 | 3 | 3 | 2 | 3 | 2 | 2 | 1
13323213 | 1124 | Duplex | 20 | 47 | 0.35 | 0.00035 | ERV | Electric_Resistance | Heat_Pump | 19.576 | 0 | 1.078 | 12.185 | 1.131 | 0 | 3.824 | 37.794 | 1 | 3 | 3 | 2 | 3 | 2 | 1 | 3
13323212 | 152 | Duplex | 20 | 47 | 0.35 | 0.00035 | ERV | Electric_Resistance | Electric | 19.576 | 0 | 1.078 | 12.185 | 1.131 | 0 | 11.472 | 45.442 | 1 | 3 | 3 | 2 | 3 | 2 | 1 | 2
13323211 | 638 | Duplex | 20 | 47 | 0.35 | 0.00035 | ERV | Electric_Resistance | Gas | 19.576 | 0 | 1.078 | 12.185 | 1.131 | 0 | 14.34 | 48.31 | 1 | 3 | 3 | 2 | 3 | 2 | 1 | 1
13323133 | 1367 | Duplex | 20 | 47 | 0.35 | 0.00035 | Exhaust_Fan | Heat_Pump | Heat_Pump | 11.491 | 0.365 | 1.078 | 12.185 | 1.963 | 0 | 3.824 | 30.906 | 1 | 3 | 3 | 2 | 3 | 1 | 3 | 3
13323132 | 395 | Duplex | 20 | 47 | 0.35 | 0.00035 | Exhaust_Fan | Heat_Pump | Electric | 11.491 | 0.365 | 1.078 | 12.185 | 1.963 | 0 | 11.472 | 38.554 | 1 | 3 | 3 | 2 | 3 | 1 | 3 | 2
13323131 | 881 | Duplex | 20 | 47 | 0.35 | 0.00035 | Exhaust_Fan | Heat_Pump | Gas | 11.491 | 0.365 | 1.078 | 12.185 | 1.963 | 0 | 14.34 | 41.422 | 1 | 3 | 3 | 2 | 3 | 1 | 3 | 1
13323123 | 1205 | Duplex | 20 | 47 | 0.35 | 0.00035 | Exhaust_Fan | Gas | Heat_Pump | 37.91 | 0 | 1.078 | 12.185 | 1.131 | 0.042 | 3.824 | 56.17 | 1 | 3 | 3 | 2 | 3 | 1 | 2 | 3
13323122 | 233 | Duplex | 20 | 47 | 0.35 | 0.00035 | Exhaust_Fan | Gas | Electric | 37.91 | 0 | 1.078 | 12.185 | 1.131 | 0.042 | 11.472 | 63.818 | 1 | 3 | 3 | 2 | 3 | 1 | 2 | 2
13323121 | 719 | Duplex | 20 | 47 | 0.35 | 0.00035 | Exhaust_Fan | Gas | Gas | 37.91 | 0 | 1.078 | 12.185 | 1.131 | 0.042 | 14.34 | 66.686 | 1 | 3 | 3 | 2 | 3 | 1 | 2 | 1
13323113 | 1043 | Duplex | 20 | 47 | 0.35 | 0.00035 | Exhaust_Fan | Electric_Resistance | Heat_Pump | 29.753 | 0 | 1.078 | 12.185 | 1.131 | 0 | 3.824 | 47.971 | 1 | 3 | 3 | 2 | 3 | 1 | 1 | 3
13323112 | 71 | Duplex | 20 | 47 | 0.35 | 0.00035 | Exhaust_Fan | Electric_Resistance | Electric | 29.753 | 0 | 1.078 | 12.185 | 1.131 | 0 | 11.472 | 55.619 | 1 | 3 | 3 | 2 | 3 | 1 | 1 | 2
13323111 | 557 | Duplex | 20 | 47 | 0.35 | 0.00035 | Exhaust_Fan | Electric_Resistance | Gas | 29.753 | 0 | 1.078 | 12.185 | 1.131 | 0 | 14.34 | 58.487 | 1 | 3 | 3 | 2 | 3 | 1 | 1 | 1
13322233 | 1421 | Duplex | 20 | 47 | 0.35 | 0.00045 | ERV | Heat_Pump | Heat_Pump | 10.534 | 0.395 | 1.078 | 12.185 | 1.909 | 0 | 3.824 | 29.925 | 1 | 3 | 3 | 2 | 2 | 2 | 3 | 3
13322232 | 449 | Duplex | 20 | 47 | 0.35 | 0.00045 | ERV | Heat_Pump | Electric | 10.534 | 0.395 | 1.078 | 12.185 | 1.909 | 0 | 11.472 | 37.573 | 1 | 3 | 3 | 2 | 2 | 2 | 3 | 2
13322231 | 935 | Duplex | 20 | 47 | 0.35 | 0.00045 | ERV | Heat_Pump | Gas | 10.534 | 0.395 | 1.078 | 12.185 | 1.909 | 0 | 14.34 | 40.441 | 1 | 3 | 3 | 2 | 2 | 2 | 3 | 1
13322223 | 1259 | Duplex | 20 | 47 | 0.35 | 0.00045 | ERV | Gas | Heat_Pump | 33.416 | 0 | 1.078 | 12.185 | 1.131 | 0.03 | 3.824 | 51.664 | 1 | 3 | 3 | 2 | 2 | 2 | 2 | 3
13322222 | 287 | Duplex | 20 | 47 | 0.35 | 0.00045 | ERV | Gas | Electric | 33.416 | 0 | 1.078 | 12.185 | 1.131 | 0.03 | 11.472 | 59.312 | 1 | 3 | 3 | 2 | 2 | 2 | 2 | 2
13322221 | 773 | Duplex | 20 | 47 | 0.35 | 0.00045 | ERV | Gas | Gas | 33.416 | 0 | 1.078 | 12.185 | 1.131 | 0.03 | 14.34 | 62.18 | 1 | 3 | 3 | 2 | 2 | 2 | 2 | 1
13322213 | 1097 | Duplex | 20 | 47 | 0.35 | 0.00045 | ERV | Electric_Resistance | Heat_Pump | 26.226 | 0 | 1.078 | 12.185 | 1.131 | 0 | 3.824 | 44.444 | 1 | 3 | 3 | 2 | 2 | 2 | 1 | 3
13322212 | 125 | Duplex | 20 | 47 | 0.35 | 0.00045 | ERV | Electric_Resistance | Electric | 26.226 | 0 | 1.078 | 12.185 | 1.131 | 0 | 11.472 | 52.092 | 1 | 3 | 3 | 2 | 2 | 2 | 1 | 2
13322211 | 611 | Duplex | 20 | 47 | 0.35 | 0.00045 | ERV | Electric_Resistance | Gas | 26.226 | 0 | 1.078 | 12.185 | 1.131 | 0 | 14.34 | 54.96 | 1 | 3 | 3 | 2 | 2 | 2 | 1 | 1
13322133 | 1340 | Duplex | 20 | 47 | 0.35 | 0.00045 | Exhaust_Fan | Heat_Pump | Heat_Pump | 13.29 | 0.338 | 1.078 | 12.185 | 2.099 | 0 | 3.824 | 32.814 | 1 | 3 | 3 | 2 | 2 | 1 | 3 | 3
13322132 | 368 | Duplex | 20 | 47 | 0.35 | 0.00045 | Exhaust_Fan | Heat_Pump | Electric | 13.29 | 0.338 | 1.078 | 12.185 | 2.099 | 0 | 11.472 | 40.462 | 1 | 3 | 3 | 2 | 2 | 1 | 3 | 2
13322131 | 854 | Duplex | 20 | 47 | 0.35 | 0.00045 | Exhaust_Fan | Heat_Pump | Gas | 13.29 | 0.338 | 1.078 | 12.185 | 2.099 | 0 | 14.34 | 43.33 | 1 | 3 | 3 | 2 | 2 | 1 | 3 | 1
13322123 | 1178 | Duplex | 20 | 47 | 0.35 | 0.00045 | Exhaust_Fan | Gas | Heat_Pump | 46.592 | 0 | 1.078 | 12.185 | 1.131 | 0.046 | 3.824 | 64.856 | 1 | 3 | 3 | 2 | 2 | 1 | 2 | 3
13322122 | 206 | Duplex | 20 | 47 | 0.35 | 0.00045 | Exhaust_Fan | Gas | Electric | 46.592 | 0 | 1.078 | 12.185 | 1.131 | 0.046 | 11.472 | 72.504 | 1 | 3 | 3 | 2 | 2 | 1 | 2 | 2
13322121 | 692 | Duplex | 20 | 47 | 0.35 | 0.00045 | Exhaust_Fan | Gas | Gas | 46.592 | 0 | 1.078 | 12.185 | 1.131 | 0.046 | 14.34 | 75.372 | 1 | 3 | 3 | 2 | 2 | 1 | 2 | 1
13322113 | 1016 | Duplex | 20 | 47 | 0.35 | 0.00045 | Exhaust_Fan | Electric_Resistance | Heat_Pump | 36.567 | 0 | 1.078 | 12.185 | 1.131 | 0 | 3.824 | 54.785 | 1 | 3 | 3 | 2 | 2 | 1 | 1 | 3
13322112 | 44 | Duplex | 20 | 47 | 0.35 | 0.00045 | Exhaust_Fan | Electric_Resistance | Electric | 36.567 | 0 | 1.078 | 12.185 | 1.131 | 0 | 11.472 | 62.433 | 1 | 3 | 3 | 2 | 2 | 1 | 1 | 2
13322111 | 530 | Duplex | 20 | 47 | 0.35 | 0.00045 | Exhaust_Fan | Electric_Resistance | Gas | 36.567 | 0 | 1.078 | 12.185 | 1.131 | 0 | 14.34 | 65.301 | 1 | 3 | 3 | 2 | 2 | 1 | 1 | 1
13321233 | 1394 | Duplex | 20 | 47 | 0.35 | 0.00055 | ERV | Heat_Pump | Heat_Pump | 12.424 | 0.361 | 1.078 | 12.185 | 2.057 | 0 | 3.824 | 31.929 | 1 | 3 | 3 | 2 | 1 | 2 | 3 | 3
13321232 | 422 | Duplex | 20 | 47 | 0.35 | 0.00055 | ERV | Heat_Pump | Electric | 12.424 | 0.361 | 1.078 | 12.185 | 2.057 | 0 | 11.472 | 39.577 | 1 | 3 | 3 | 2 | 1 | 2 | 3 | 2
13321231 | 908 | Duplex | 20 | 47 | 0.35 | 0.00055 | ERV | Heat_Pump | Gas | 12.424 | 0.361 | 1.078 | 12.185 | 2.057 | 0 | 14.34 | 42.445 | 1 | 3 | 3 | 2 | 1 | 2 | 3 | 1
13321223 | 1232 | Duplex | 20 | 47 | 0.35 | 0.00055 | ERV | Gas | Heat_Pump | 42.143 | 0 | 1.078 | 12.185 | 1.131 | 0.038 | 3.824 | 60.399 | 1 | 3 | 3 | 2 | 1 | 2 | 2 | 3
13321222 | 260 | Duplex | 20 | 47 | 0.35 | 0.00055 | ERV | Gas | Electric | 42.143 | 0 | 1.078 | 12.185 | 1.131 | 0.038 | 11.472 | 68.047 | 1 | 3 | 3 | 2 | 1 | 2 | 2 | 2
13321221 | 746 | Duplex | 20 | 47 | 0.35 | 0.00055 | ERV | Gas | Gas | 42.143 | 0 | 1.078 | 12.185 | 1.131 | 0.038 | 14.34 | 70.915 | 1 | 3 | 3 | 2 | 1 | 2 | 2 | 1
13321213 | 1070 | Duplex | 20 | 47 | 0.35 | 0.00055 | ERV | Electric_Resistance | Heat_Pump | 33.074 | 0 | 1.078 | 12.185 | 1.131 | 0 | 3.824 | 51.292 | 1 | 3 | 3 | 2 | 1 | 2 | 1 | 3
13321212 | 98 | Duplex | 20 | 47 | 0.35 | 0.00055 | ERV | Electric_Resistance | Electric | 33.074 | 0 | 1.078 | 12.185 | 1.131 | 0 | 11.472 | 58.94 | 1 | 3 | 3 | 2 | 1 | 2 | 1 | 2
13321211 | 584 | Duplex | 20 | 47 | 0.35 | 0.00055 | ERV | Electric_Resistance | Gas | 33.074 | 0 | 1.078 | 12.185 | 1.131 | 0 | 14.34 | 61.808 | 1 | 3 | 3 | 2 | 1 | 2 | 1 | 1
13321133 | 1313 | Duplex | 20 | 47 | 0.35 | 0.00055 | Exhaust_Fan | Heat_Pump | Heat_Pump | 15.195 | 0.323 | 1.078 | 12.185 | 2.255 | 0 | 3.824 | 34.86 | 1 | 3 | 3 | 2 | 1 | 1 | 3 | 3
13321132 | 341 | Duplex | 20 | 47 | 0.35 | 0.00055 | Exhaust_Fan | Heat_Pump | Electric | 15.195 | 0.323 | 1.078 | 12.185 | 2.255 | 0 | 11.472 | 42.508 | 1 | 3 | 3 | 2 | 1 | 1 | 3 | 2
13321131 | 827 | Duplex | 20 | 47 | 0.35 | 0.00055 | Exhaust_Fan | Heat_Pump | Gas | 15.195 | 0.323 | 1.078 | 12.185 | 2.255 | 0 | 14.34 | 45.376 | 1 | 3 | 3 | 2 | 1 | 1 | 3 | 1
13321123 | 1151 | Duplex | 20 | 47 | 0.35 | 0.00055 | Exhaust_Fan | Gas | Heat_Pump | 55.383 | 0 | 1.078 | 12.185 | 1.131 | 0.053 | 3.824 | 73.654 | 1 | 3 | 3 | 2 | 1 | 1 | 2 | 3
13321122 | 179 | Duplex | 20 | 47 | 0.35 | 0.00055 | Exhaust_Fan | Gas | Electric | 55.383 | 0 | 1.078 | 12.185 | 1.131 | 0.053 | 11.472 | 81.302 | 1 | 3 | 3 | 2 | 1 | 1 | 2 | 2
13321121 | 665 | Duplex | 20 | 47 | 0.35 | 0.00055 | Exhaust_Fan | Gas | Gas | 55.383 | 0 | 1.078 | 12.185 | 1.131 | 0.053 | 14.34 | 84.17 | 1 | 3 | 3 | 2 | 1 | 1 | 2 | 1
13321113 | 989 | Duplex | 20 | 47 | 0.35 | 0.00055 | Exhaust_Fan | Electric_Resistance | Heat_Pump | 43.468 | 0 | 1.078 | 12.185 | 1.131 | 0 | 3.824 | 61.686 | 1 | 3 | 3 | 2 | 1 | 1 | 1 | 3
13321112 | 17 | Duplex | 20 | 47 | 0.35 | 0.00055 | Exhaust_Fan | Electric_Resistance | Electric | 43.468 | 0 | 1.078 | 12.185 | 1.131 | 0 | 11.472 | 69.334 | 1 | 3 | 3 | 2 | 1 | 1 | 1 | 2
13321111 | 503 | Duplex | 20 | 47 | 0.35 | 0.00055 | Exhaust_Fan | Electric_Resistance | Gas | 43.468 | 0 | 1.078 | 12.185 | 1.131 | 0 | 14.34 | 72.202 | 1 | 3 | 3 | 2 | 1 | 1 | 1 | 1
13223233 | 1445 | Duplex | 20 | 37 | 0.35 | 0.00035 | ERV | Heat_Pump | Heat_Pump | 8.742 | 0.459 | 1.078 | 12.185 | 1.78 | 0 | 3.824 | 28.068 | 1 | 3 | 2 | 2 | 3 | 2 | 3 | 3
13223232 | 473 | Duplex | 20 | 37 | 0.35 | 0.00035 | ERV | Heat_Pump | Electric | 8.742 | 0.459 | 1.078 | 12.185 | 1.78 | 0 | 11.472 | 35.716 | 1 | 3 | 2 | 2 | 3 | 2 | 3 | 2
13223231 | 959 | Duplex | 20 | 37 | 0.35 | 0.00035 | ERV | Heat_Pump | Gas | 8.742 | 0.459 | 1.078 | 12.185 | 1.78 | 0 | 14.34 | 38.584 | 1 | 3 | 2 | 2 | 3 | 2 | 3 | 1
13223223 | 1283 | Duplex | 20 | 37 | 0.35 | 0.00035 | ERV | Gas | Heat_Pump | 25.425 | 0 | 1.078 | 12.185 | 1.131 | 0.023 | 3.824 | 43.666 | 1 | 3 | 2 | 2 | 3 | 2 | 2 | 3
13223222 | 311 | Duplex | 20 | 37 | 0.35 | 0.00035 | ERV | Gas | Electric | 25.425 | 0 | 1.078 | 12.185 | 1.131 | 0.023 | 11.472 | 51.314 | 1 | 3 | 2 | 2 | 3 | 2 | 2 | 2
13223221 | 797 | Duplex | 20 | 37 | 0.35 | 0.00035 | ERV | Gas | Gas | 25.425 | 0 | 1.078 | 12.185 | 1.131 | 0.023 | 14.34 | 54.182 | 1 | 3 | 2 | 2 | 3 | 2 | 2 | 1
13223213 | 1121 | Duplex | 20 | 37 | 0.35 | 0.00035 | ERV | Electric_Resistance | Heat_Pump | 19.952 | 0 | 1.078 | 12.185 | 1.131 | 0 | 3.824 | 38.17 | 1 | 3 | 2 | 2 | 3 | 2 | 1 | 3
13223212 | 149 | Duplex | 20 | 37 | 0.35 | 0.00035 | ERV | Electric_Resistance | Electric | 19.952 | 0 | 1.078 | 12.185 | 1.131 | 0 | 11.472 | 45.818 | 1 | 3 | 2 | 2 | 3 | 2 | 1 | 2
13223211 | 635 | Duplex | 20 | 37 | 0.35 | 0.00035 | ERV | Electric_Resistance | Gas | 19.952 | 0 | 1.078 | 12.185 | 1.131 | 0 | 14.34 | 48.686 | 1 | 3 | 2 | 2 | 3 | 2 | 1 | 1
13223133 | 1364 | Duplex | 20 | 37 | 0.35 | 0.00035 | Exhaust_Fan | Heat_Pump | Heat_Pump | 11.608 | 0.376 | 1.078 | 12.185 | 1.974 | 0 | 3.824 | 31.045 | 1 | 3 | 2 | 2 | 3 | 1 | 3 | 3
13223132 | 392 | Duplex | 20 | 37 | 0.35 | 0.00035 | Exhaust_Fan | Heat_Pump | Electric | 11.608 | 0.376 | 1.078 | 12.185 | 1.974 | 0 | 11.472 | 38.693 | 1 | 3 | 2 | 2 | 3 | 1 | 3 | 2
13223131 | 878 | Duplex | 20 | 37 | 0.35 | 0.00035 | Exhaust_Fan | Heat_Pump | Gas | 11.608 | 0.376 | 1.078 | 12.185 | 1.974 | 0 | 14.34 | 41.561 | 1 | 3 | 2 | 2 | 3 | 1 | 3 | 1
13223123 | 1202 | Duplex | 20 | 37 | 0.35 | 0.00035 | Exhaust_Fan | Gas | Heat_Pump | 38.396 | 0 | 1.078 | 12.185 | 1.131 | 0.042 | 3.824 | 56.656 | 1 | 3 | 2 | 2 | 3 | 1 | 2 | 3
13223122 | 230 | Duplex | 20 | 37 | 0.35 | 0.00035 | Exhaust_Fan | Gas | Electric | 38.396 | 0 | 1.078 | 12.185 | 1.131 | 0.042 | 11.472 | 64.304 | 1 | 3 | 2 | 2 | 3 | 1 | 2 | 2
13223121 | 716 | Duplex | 20 | 37 | 0.35 | 0.00035 | Exhaust_Fan | Gas | Gas | 38.396 | 0 | 1.078 | 12.185 | 1.131 | 0.042 | 14.34 | 67.172 | 1 | 3 | 2 | 2 | 3 | 1 | 2 | 1
13223113 | 1040 | Duplex | 20 | 37 | 0.35 | 0.00035 | Exhaust_Fan | Electric_Resistance | Heat_Pump | 30.136 | 0 | 1.078 | 12.185 | 1.131 | 0 | 3.824 | 48.354 | 1 | 3 | 2 | 2 | 3 | 1 | 1 | 3
13223112 | 68 | Duplex | 20 | 37 | 0.35 | 0.00035 | Exhaust_Fan | Electric_Resistance | Electric | 30.136 | 0 | 1.078 | 12.185 | 1.131 | 0 | 11.472 | 56.002 | 1 | 3 | 2 | 2 | 3 | 1 | 1 | 2
13223111 | 554 | Duplex | 20 | 37 | 0.35 | 0.00035 | Exhaust_Fan | Electric_Resistance | Gas | 30.136 | 0 | 1.078 | 12.185 | 1.131 | 0 | 14.34 | 58.87 | 1 | 3 | 2 | 2 | 3 | 1 | 1 | 1
13222233 | 1418 | Duplex | 20 | 37 | 0.35 | 0.00045 | ERV | Heat_Pump | Heat_Pump | 10.644 | 0.406 | 1.078 | 12.185 | 1.921 | 0 | 3.824 | 30.058 | 1 | 3 | 2 | 2 | 2 | 2 | 3 | 3
13222232 | 446 | Duplex | 20 | 37 | 0.35 | 0.00045 | ERV | Heat_Pump | Electric | 10.644 | 0.406 | 1.078 | 12.185 | 1.921 | 0 | 11.472 | 37.706 | 1 | 3 | 2 | 2 | 2 | 2 | 3 | 2
13222231 | 932 | Duplex | 20 | 37 | 0.35 | 0.00045 | ERV | Heat_Pump | Gas | 10.644 | 0.406 | 1.078 | 12.185 | 1.921 | 0 | 14.34 | 40.574 | 1 | 3 | 2 | 2 | 2 | 2 | 3 | 1
13222223 | 1256 | Duplex | 20 | 37 | 0.35 | 0.00045 | ERV | Gas | Heat_Pump | 33.905 | 0 | 1.078 | 12.185 | 1.131 | 0.03 | 3.824 | 52.153 | 1 | 3 | 2 | 2 | 2 | 2 | 2 | 3
13222222 | 284 | Duplex | 20 | 37 | 0.35 | 0.00045 | ERV | Gas | Electric | 33.905 | 0 | 1.078 | 12.185 | 1.131 | 0.03 | 11.472 | 59.801 | 1 | 3 | 2 | 2 | 2 | 2 | 2 | 2
13222221 | 770 | Duplex | 20 | 37 | 0.35 | 0.00045 | ERV | Gas | Gas | 33.905 | 0 | 1.078 | 12.185 | 1.131 | 0.03 | 14.34 | 62.669 | 1 | 3 | 2 | 2 | 2 | 2 | 2 | 1
13222213 | 1094 | Duplex | 20 | 37 | 0.35 | 0.00045 | ERV | Electric_Resistance | Heat_Pump | 26.61 | 0 | 1.078 | 12.185 | 1.131 | 0 | 3.824 | 44.828 | 1 | 3 | 2 | 2 | 2 | 2 | 1 | 3
13222212 | 122 | Duplex | 20 | 37 | 0.35 | 0.00045 | ERV | Electric_Resistance | Electric | 26.61 | 0 | 1.078 | 12.185 | 1.131 | 0 | 11.472 | 52.476 | 1 | 3 | 2 | 2 | 2 | 2 | 1 | 2
13222211 | 608 | Duplex | 20 | 37 | 0.35 | 0.00045 | ERV | Electric_Resistance | Gas | 26.61 | 0 | 1.078 | 12.185 | 1.131 | 0 | 14.34 | 55.344 | 1 | 3 | 2 | 2 | 2 | 2 | 1 | 1
13222133 | 1337 | Duplex | 20 | 37 | 0.35 | 0.00045 | Exhaust_Fan | Heat_Pump | Heat_Pump | 13.407 | 0.349 | 1.078 | 12.185 | 2.111 | 0 | 3.824 | 32.954 | 1 | 3 | 2 | 2 | 2 | 1 | 3 | 3
13222132 | 365 | Duplex | 20 | 37 | 0.35 | 0.00045 | Exhaust_Fan | Heat_Pump | Electric | 13.407 | 0.349 | 1.078 | 12.185 | 2.111 | 0 | 11.472 | 40.602 | 1 | 3 | 2 | 2 | 2 | 1 | 3 | 2
13222131 | 851 | Duplex | 20 | 37 | 0.35 | 0.00045 | Exhaust_Fan | Heat_Pump | Gas | 13.407 | 0.349 | 1.078 | 12.185 | 2.111 | 0 | 14.34 | 43.47 | 1 | 3 | 2 | 2 | 2 | 1 | 3 | 1
13222123 | 1175 | Duplex | 20 | 37 | 0.35 | 0.00045 | Exhaust_Fan | Gas | Heat_Pump | 47.074 | 0 | 1.078 | 12.185 | 1.131 | 0.046 | 3.824 | 65.338 | 1 | 3 | 2 | 2 | 2 | 1 | 2 | 3
13222122 | 203 | Duplex | 20 | 37 | 0.35 | 0.00045 | Exhaust_Fan | Gas | Electric | 47.074 | 0 | 1.078 | 12.185 | 1.131 | 0.046 | 11.472 | 72.986 | 1 | 3 | 2 | 2 | 2 | 1 | 2 | 2
13222121 | 689 | Duplex | 20 | 37 | 0.35 | 0.00045 | Exhaust_Fan | Gas | Gas | 47.074 | 0 | 1.078 | 12.185 | 1.131 | 0.046 | 14.34 | 75.854 | 1 | 3 | 2 | 2 | 2 | 1 | 2 | 1
13222113 | 1013 | Duplex | 20 | 37 | 0.35 | 0.00045 | Exhaust_Fan | Electric_Resistance | Heat_Pump | 36.946 | 0 | 1.078 | 12.185 | 1.131 | 0 | 3.824 | 55.164 | 1 | 3 | 2 | 2 | 2 | 1 | 1 | 3
13222112 | 41 | Duplex | 20 | 37 | 0.35 | 0.00045 | Exhaust_Fan | Electric_Resistance | Electric | 36.946 | 0 | 1.078 | 12.185 | 1.131 | 0 | 11.472 | 62.812 | 1 | 3 | 2 | 2 | 2 | 1 | 1 | 2
13222111 | 527 | Duplex | 20 | 37 | 0.35 | 0.00045 | Exhaust_Fan | Electric_Resistance | Gas | 36.946 | 0 | 1.078 | 12.185 | 1.131 | 0 | 14.34 | 65.68 | 1 | 3 | 2 | 2 | 2 | 1 | 1 | 1
13221233 | 1391 | Duplex | 20 | 37 | 0.35 | 0.00055 | ERV | Heat_Pump | Heat_Pump | 12.534 | 0.372 | 1.078 | 12.185 | 2.069 | 0 | 3.824 | 32.062 | 1 | 3 | 2 | 2 | 1 | 2 | 3 | 3
13221232 | 419 | Duplex | 20 | 37 | 0.35 | 0.00055 | ERV | Heat_Pump | Electric | 12.534 | 0.372 | 1.078 | 12.185 | 2.069 | 0 | 11.472 | 39.71 | 1 | 3 | 2 | 2 | 1 | 2 | 3 | 2
13221231 | 905 | Duplex | 20 | 37 | 0.35 | 0.00055 | ERV | Heat_Pump | Gas | 12.534 | 0.372 | 1.078 | 12.185 | 2.069 | 0 | 14.34 | 42.578 | 1 | 3 | 2 | 2 | 1 | 2 | 3 | 1
13221223 | 1229 | Duplex | 20 | 37 | 0.35 | 0.00055 | ERV | Gas | Heat_Pump | 42.632 | 0 | 1.078 | 12.185 | 1.131 | 0.038 | 3.824 | 60.888 | 1 | 3 | 2 | 2 | 1 | 2 | 2 | 3
13221222 | 257 | Duplex | 20 | 37 | 0.35 | 0.00055 | ERV | Gas | Electric | 42.632 | 0 | 1.078 | 12.185 | 1.131 | 0.038 | 11.472 | 68.536 | 1 | 3 | 2 | 2 | 1 | 2 | 2 | 2
13221221 | 743 | Duplex | 20 | 37 | 0.35 | 0.00055 | ERV | Gas | Gas | 42.632 | 0 | 1.078 | 12.185 | 1.131 | 0.038 | 14.34 | 71.404 | 1 | 3 | 2 | 2 | 1 | 2 | 2 | 1
13221213 | 1067 | Duplex | 20 | 37 | 0.35 | 0.00055 | ERV | Electric_Resistance | Heat_Pump | 33.458 | 0 | 1.078 | 12.185 | 1.131 | 0 | 3.824 | 51.676 | 1 | 3 | 2 | 2 | 1 | 2 | 1 | 3
13221212 | 95 | Duplex | 20 | 37 | 0.35 | 0.00055 | ERV | Electric_Resistance | Electric | 33.458 | 0 | 1.078 | 12.185 | 1.131 | 0 | 11.472 | 59.324 | 1 | 3 | 2 | 2 | 1 | 2 | 1 | 2
13221211 | 581 | Duplex | 20 | 37 | 0.35 | 0.00055 | ERV | Electric_Resistance | Gas | 33.458 | 0 | 1.078 | 12.185 | 1.131 | 0 | 14.34 | 62.192 | 1 | 3 | 2 | 2 | 1 | 2 | 1 | 1
13221133 | 1310 | Duplex | 20 | 37 | 0.35 | 0.00055 | Exhaust_Fan | Heat_Pump | Heat_Pump | 15.309 | 0.334 | 1.078 | 12.185 | 2.266 | 0 | 3.824 | 34.996 | 1 | 3 | 2 | 2 | 1 | 1 | 3 | 3
13221132 | 338 | Duplex | 20 | 37 | 0.35 | 0.00055 | Exhaust_Fan | Heat_Pump | Electric | 15.309 | 0.334 | 1.078 | 12.185 | 2.266 | 0 | 11.472 | 42.644 | 1 | 3 | 2 | 2 | 1 | 1 | 3 | 2
13221131 | 824 | Duplex | 20 | 37 | 0.35 | 0.00055 | Exhaust_Fan | Heat_Pump | Gas | 15.309 | 0.334 | 1.078 | 12.185 | 2.266 | 0 | 14.34 | 45.512 | 1 | 3 | 2 | 2 | 1 | 1 | 3 | 1
13221123 | 1148 | Duplex | 20 | 37 | 0.35 | 0.00055 | Exhaust_Fan | Gas | Heat_Pump | 55.869 | 0 | 1.078 | 12.185 | 1.131 | 0.053 | 3.824 | 74.14 | 1 | 3 | 2 | 2 | 1 | 1 | 2 | 3
13221122 | 176 | Duplex | 20 | 37 | 0.35 | 0.00055 | Exhaust_Fan | Gas | Electric | 55.869 | 0 | 1.078 | 12.185 | 1.131 | 0.053 | 11.472 | 81.788 | 1 | 3 | 2 | 2 | 1 | 1 | 2 | 2
13221121 | 662 | Duplex | 20 | 37 | 0.35 | 0.00055 | Exhaust_Fan | Gas | Gas | 55.869 | 0 | 1.078 | 12.185 | 1.131 | 0.053 | 14.34 | 84.656 | 1 | 3 | 2 | 2 | 1 | 1 | 2 | 1
13221113 | 986 | Duplex | 20 | 37 | 0.35 | 0.00055 | Exhaust_Fan | Electric_Resistance | Heat_Pump | 43.851 | 0 | 1.078 | 12.185 | 1.131 | 0 | 3.824 | 62.069 | 1 | 3 | 2 | 2 | 1 | 1 | 1 | 3
13221112 | 14 | Duplex | 20 | 37 | 0.35 | 0.00055 | Exhaust_Fan | Electric_Resistance | Electric | 43.851 | 0 | 1.078 | 12.185 | 1.131 | 0 | 11.472 | 69.717 | 1 | 3 | 2 | 2 | 1 | 1 | 1 | 2
13221111 | 500 | Duplex | 20 | 37 | 0.35 | 0.00055 | Exhaust_Fan | Electric_Resistance | Gas | 43.851 | 0 | 1.078 | 12.185 | 1.131 | 0 | 14.34 | 72.585 | 1 | 3 | 2 | 2 | 1 | 1 | 1 | 1
13123233 | 1442 | Duplex | 20 | 17 | 0.35 | 0.00035 | ERV | Heat_Pump | Heat_Pump | 9.289 | 0.52 | 1.078 | 12.185 | 1.834 | 0 | 3.824 | 28.73 | 1 | 3 | 1 | 2 | 3 | 2 | 3 | 3
13123232 | 470 | Duplex | 20 | 17 | 0.35 | 0.00035 | ERV | Heat_Pump | Electric | 9.289 | 0.52 | 1.078 | 12.185 | 1.834 | 0 | 11.472 | 36.378 | 1 | 3 | 1 | 2 | 3 | 2 | 3 | 2
13123231 | 956 | Duplex | 20 | 17 | 0.35 | 0.00035 | ERV | Heat_Pump | Gas | 9.289 | 0.52 | 1.078 | 12.185 | 1.834 | 0 | 14.34 | 39.246 | 1 | 3 | 1 | 2 | 3 | 2 | 3 | 1
13123223 | 1280 | Duplex | 20 | 17 | 0.35 | 0.00035 | ERV | Gas | Heat_Pump | 27.832 | 0 | 1.078 | 12.185 | 1.131 | 0.023 | 3.824 | 46.073 | 1 | 3 | 1 | 2 | 3 | 2 | 2 | 3
13123222 | 308 | Duplex | 20 | 17 | 0.35 | 0.00035 | ERV | Gas | Electric | 27.832 | 0 | 1.078 | 12.185 | 1.131 | 0.023 | 11.472 | 53.721 | 1 | 3 | 1 | 2 | 3 | 2 | 2 | 2
13123221 | 794 | Duplex | 20 | 17 | 0.35 | 0.00035 | ERV | Gas | Gas | 27.832 | 0 | 1.078 | 12.185 | 1.131 | 0.023 | 14.34 | 56.589 | 1 | 3 | 1 | 2 | 3 | 2 | 2 | 1
13123213 | 1118 | Duplex | 20 | 17 | 0.35 | 0.00035 | ERV | Electric_Resistance | Heat_Pump | 21.842 | 0 | 1.078 | 12.185 | 1.131 | 0 | 3.824 | 40.06 | 1 | 3 | 1 | 2 | 3 | 2 | 1 | 3
13123212 | 146 | Duplex | 20 | 17 | 0.35 | 0.00035 | ERV | Electric_Resistance | Electric | 21.842 | 0 | 1.078 | 12.185 | 1.131 | 0 | 11.472 | 47.708 | 1 | 3 | 1 | 2 | 3 | 2 | 1 | 2
13123211 | 632 | Duplex | 20 | 17 | 0.35 | 0.00035 | ERV | Electric_Resistance | Gas | 21.842 | 0 | 1.078 | 12.185 | 1.131 | 0 | 14.34 | 50.576 | 1 | 3 | 1 | 2 | 3 | 2 | 1 | 1
13123133 | 1361 | Duplex | 20 | 17 | 0.35 | 0.00035 | Exhaust_Fan | Heat_Pump | Heat_Pump | 12.189 | 0.433 | 1.078 | 12.185 | 2.031 | 0 | 3.824 | 31.74 | 1 | 3 | 1 | 2 | 3 | 1 | 3 | 3
13123132 | 389 | Duplex | 20 | 17 | 0.35 | 0.00035 | Exhaust_Fan | Heat_Pump | Electric | 12.189 | 0.433 | 1.078 | 12.185 | 2.031 | 0 | 11.472 | 39.388 | 1 | 3 | 1 | 2 | 3 | 1 | 3 | 2
13123131 | 875 | Duplex | 20 | 17 | 0.35 | 0.00035 | Exhaust_Fan | Heat_Pump | Gas | 12.189 | 0.433 | 1.078 | 12.185 | 2.031 | 0 | 14.34 | 42.256 | 1 | 3 | 1 | 2 | 3 | 1 | 3 | 1
13123123 | 1199 | Duplex | 20 | 17 | 0.35 | 0.00035 | Exhaust_Fan | Gas | Heat_Pump | 40.81 | 0 | 1.078 | 12.185 | 1.131 | 0.042 | 3.824 | 59.07 | 1 | 3 | 1 | 2 | 3 | 1 | 2 | 3
13123122 | 227 | Duplex | 20 | 17 | 0.35 | 0.00035 | Exhaust_Fan | Gas | Electric | 40.81 | 0 | 1.078 | 12.185 | 1.131 | 0.042 | 11.472 | 66.718 | 1 | 3 | 1 | 2 | 3 | 1 | 2 | 2
13123121 | 713 | Duplex | 20 | 17 | 0.35 | 0.00035 | Exhaust_Fan | Gas | Gas | 40.81 | 0 | 1.078 | 12.185 | 1.131 | 0.042 | 14.34 | 69.586 | 1 | 3 | 1 | 2 | 3 | 1 | 2 | 1
13123113 | 1037 | Duplex | 20 | 17 | 0.35 | 0.00035 | Exhaust_Fan | Electric_Resistance | Heat_Pump | 32.03 | 0 | 1.078 | 12.185 | 1.131 | 0 | 3.824 | 50.248 | 1 | 3 | 1 | 2 | 3 | 1 | 1 | 3
13123112 | 65 | Duplex | 20 | 17 | 0.35 | 0.00035 | Exhaust_Fan | Electric_Resistance | Electric | 32.03 | 0 | 1.078 | 12.185 | 1.131 | 0 | 11.472 | 57.896 | 1 | 3 | 1 | 2 | 3 | 1 | 1 | 2
13123111 | 551 | Duplex | 20 | 17 | 0.35 | 0.00035 | Exhaust_Fan | Electric_Resistance | Gas | 32.03 | 0 | 1.078 | 12.185 | 1.131 | 0 | 14.34 | 60.764 | 1 | 3 | 1 | 2 | 3 | 1 | 1 | 1
13122233 | 1415 | Duplex | 20 | 17 | 0.35 | 0.00045 | ERV | Heat_Pump | Heat_Pump | 11.202 | 0.463 | 1.078 | 12.185 | 1.974 | 0 | 3.824 | 30.726 | 1 | 3 | 1 | 2 | 2 | 2 | 3 | 3
13122232 | 443 | Duplex | 20 | 17 | 0.35 | 0.00045 | ERV | Heat_Pump | Electric | 11.202 | 0.463 | 1.078 | 12.185 | 1.974 | 0 | 11.472 | 38.374 | 1 | 3 | 1 | 2 | 2 | 2 | 3 | 2
13122231 | 929 | Duplex | 20 | 17 | 0.35 | 0.00045 | ERV | Heat_Pump | Gas | 11.202 | 0.463 | 1.078 | 12.185 | 1.974 | 0 | 14.34 | 41.242 | 1 | 3 | 1 | 2 | 2 | 2 | 3 | 1
13122223 | 1253 | Duplex | 20 | 17 | 0.35 | 0.00045 | ERV | Gas | Heat_Pump | 36.343 | 0 | 1.078 | 12.185 | 1.131 | 0.03 | 3.824 | 54.591 | 1 | 3 | 1 | 2 | 2 | 2 | 2 | 3
13122222 | 281 | Duplex | 20 | 17 | 0.35 | 0.00045 | ERV | Gas | Electric | 36.343 | 0 | 1.078 | 12.185 | 1.131 | 0.03 | 11.472 | 62.239 | 1 | 3 | 1 | 2 | 2 | 2 | 2 | 2
13122221 | 767 | Duplex | 20 | 17 | 0.35 | 0.00045 | ERV | Gas | Gas | 36.343 | 0 | 1.078 | 12.185 | 1.131 | 0.03 | 14.34 | 65.107 | 1 | 3 | 1 | 2 | 2 | 2 | 2 | 1
13122213 | 1091 | Duplex | 20 | 17 | 0.35 | 0.00045 | ERV | Electric_Resistance | Heat_Pump | 28.523 | 0 | 1.078 | 12.185 | 1.131 | 0 | 3.824 | 46.741 | 1 | 3 | 1 | 2 | 2 | 2 | 1 | 3
13122212 | 119 | Duplex | 20 | 17 | 0.35 | 0.00045 | ERV | Electric_Resistance | Electric | 28.523 | 0 | 1.078 | 12.185 | 1.131 | 0 | 11.472 | 54.389 | 1 | 3 | 1 | 2 | 2 | 2 | 1 | 2
13122211 | 605 | Duplex | 20 | 17 | 0.35 | 0.00045 | ERV | Electric_Resistance | Gas | 28.523 | 0 | 1.078 | 12.185 | 1.131 | 0 | 14.34 | 57.257 | 1 | 3 | 1 | 2 | 2 | 2 | 1 | 1
13122133 | 1334 | Duplex | 20 | 17 | 0.35 | 0.00045 | Exhaust_Fan | Heat_Pump | Heat_Pump | 14.003 | 0.402 | 1.078 | 12.185 | 2.168 | 0 | 3.824 | 33.66 | 1 | 3 | 1 | 2 | 2 | 1 | 3 | 3
13122132 | 362 | Duplex | 20 | 17 | 0.35 | 0.00045 | Exhaust_Fan | Heat_Pump | Electric | 14.003 | 0.402 | 1.078 | 12.185 | 2.168 | 0 | 11.472 | 41.308 | 1 | 3 | 1 | 2 | 2 | 1 | 3 | 2
13122131 | 848 | Duplex | 20 | 17 | 0.35 | 0.00045 | Exhaust_Fan | Heat_Pump | Gas | 14.003 | 0.402 | 1.078 | 12.185 | 2.168 | 0 | 14.34 | 44.176 | 1 | 3 | 1 | 2 | 2 | 1 | 3 | 1
13122123 | 1172 | Duplex | 20 | 17 | 0.35 | 0.00045 | Exhaust_Fan | Gas | Heat_Pump | 49.499 | 0 | 1.078 | 12.185 | 1.131 | 0.049 | 3.824 | 67.766 | 1 | 3 | 1 | 2 | 2 | 1 | 2 | 3
13122122 | 200 | Duplex | 20 | 17 | 0.35 | 0.00045 | Exhaust_Fan | Gas | Electric | 49.499 | 0 | 1.078 | 12.185 | 1.131 | 0.049 | 11.472 | 75.414 | 1 | 3 | 1 | 2 | 2 | 1 | 2 | 2
13122121 | 686 | Duplex | 20 | 17 | 0.35 | 0.00045 | Exhaust_Fan | Gas | Gas | 49.499 | 0 | 1.078 | 12.185 | 1.131 | 0.049 | 14.34 | 78.282 | 1 | 3 | 1 | 2 | 2 | 1 | 2 | 1
13122113 | 1010 | Duplex | 20 | 17 | 0.35 | 0.00045 | Exhaust_Fan | Electric_Resistance | Heat_Pump | 38.848 | 0 | 1.078 | 12.185 | 1.131 | 0 | 3.824 | 57.066 | 1 | 3 | 1 | 2 | 2 | 1 | 1 | 3
13122112 | 38 | Duplex | 20 | 17 | 0.35 | 0.00045 | Exhaust_Fan | Electric_Resistance | Electric | 38.848 | 0 | 1.078 | 12.185 | 1.131 | 0 | 11.472 | 64.714 | 1 | 3 | 1 | 2 | 2 | 1 | 1 | 2
13122111 | 524 | Duplex | 20 | 17 | 0.35 | 0.00045 | Exhaust_Fan | Electric_Resistance | Gas | 38.848 | 0 | 1.078 | 12.185 | 1.131 | 0 | 14.34 | 67.582 | 1 | 3 | 1 | 2 | 2 | 1 | 1 | 1
13121233 | 1388 | Duplex | 20 | 17 | 0.35 | 0.00055 | ERV | Heat_Pump | Heat_Pump | 13.092 | 0.429 | 1.078 | 12.185 | 2.122 | 0 | 3.824 | 32.73 | 1 | 3 | 1 | 2 | 1 | 2 | 3 | 3
13121232 | 416 | Duplex | 20 | 17 | 0.35 | 0.00055 | ERV | Heat_Pump | Electric | 13.092 | 0.429 | 1.078 | 12.185 | 2.122 | 0 | 11.472 | 40.378 | 1 | 3 | 1 | 2 | 1 | 2 | 3 | 2
13121231 | 902 | Duplex | 20 | 17 | 0.35 | 0.00055 | ERV | Heat_Pump | Gas | 13.092 | 0.429 | 1.078 | 12.185 | 2.122 | 0 | 14.34 | 43.246 | 1 | 3 | 1 | 2 | 1 | 2 | 3 | 1
13121223 | 1226 | Duplex | 20 | 17 | 0.35 | 0.00055 | ERV | Gas | Heat_Pump | 45.085 | 0 | 1.078 | 12.185 | 1.131 | 0.038 | 3.824 | 63.341 | 1 | 3 | 1 | 2 | 1 | 2 | 2 | 3
13121222 | 254 | Duplex | 20 | 17 | 0.35 | 0.00055 | ERV | Gas | Electric | 45.085 | 0 | 1.078 | 12.185 | 1.131 | 0.038 | 11.472 | 70.989 | 1 | 3 | 1 | 2 | 1 | 2 | 2 | 2
13121221 | 740 | Duplex | 20 | 17 | 0.35 | 0.00055 | ERV | Gas | Gas | 45.085 | 0 | 1.078 | 12.185 | 1.131 | 0.038 | 14.34 | 73.857 | 1 | 3 | 1 | 2 | 1 | 2 | 2 | 1
13121213 | 1064 | Duplex | 20 | 17 | 0.35 | 0.00055 | ERV | Electric_Resistance | Heat_Pump | 35.382 | 0 | 1.078 | 12.185 | 1.131 | 0 | 3.824 | 53.6 | 1 | 3 | 1 | 2 | 1 | 2 | 1 | 3
13121212 | 92 | Duplex | 20 | 17 | 0.35 | 0.00055 | ERV | Electric_Resistance | Electric | 35.382 | 0 | 1.078 | 12.185 | 1.131 | 0 | 11.472 | 61.248 | 1 | 3 | 1 | 2 | 1 | 2 | 1 | 2
13121211 | 578 | Duplex | 20 | 17 | 0.35 | 0.00055 | ERV | Electric_Resistance | Gas | 35.382 | 0 | 1.078 | 12.185 | 1.131 | 0 | 14.34 | 64.116 | 1 | 3 | 1 | 2 | 1 | 2 | 1 | 1
13121133 | 1307 | Duplex | 20 | 17 | 0.35 | 0.00055 | Exhaust_Fan | Heat_Pump | Heat_Pump | 15.871 | 0.383 | 1.078 | 12.185 | 2.319 | 0 | 3.824 | 35.66 | 1 | 3 | 1 | 2 | 1 | 1 | 3 | 3
13121132 | 335 | Duplex | 20 | 17 | 0.35 | 0.00055 | Exhaust_Fan | Heat_Pump | Electric | 15.871 | 0.383 | 1.078 | 12.185 | 2.319 | 0 | 11.472 | 43.308 | 1 | 3 | 1 | 2 | 1 | 1 | 3 | 2
13121131 | 821 | Duplex | 20 | 17 | 0.35 | 0.00055 | Exhaust_Fan | Heat_Pump | Gas | 15.871 | 0.383 | 1.078 | 12.185 | 2.319 | 0 | 14.34 | 46.176 | 1 | 3 | 1 | 2 | 1 | 1 | 3 | 1
13121123 | 1145 | Duplex | 20 | 17 | 0.35 | 0.00055 | Exhaust_Fan | Gas | Heat_Pump | 58.291 | 0 | 1.078 | 12.185 | 1.131 | 0.057 | 3.824 | 76.566 | 1 | 3 | 1 | 2 | 1 | 1 | 2 | 3
13121122 | 173 | Duplex | 20 | 17 | 0.35 | 0.00055 | Exhaust_Fan | Gas | Electric | 58.291 | 0 | 1.078 | 12.185 | 1.131 | 0.057 | 11.472 | 84.214 | 1 | 3 | 1 | 2 | 1 | 1 | 2 | 2
13121121 | 659 | Duplex | 20 | 17 | 0.35 | 0.00055 | Exhaust_Fan | Gas | Gas | 58.291 | 0 | 1.078 | 12.185 | 1.131 | 0.057 | 14.34 | 87.082 | 1 | 3 | 1 | 2 | 1 | 1 | 2 | 1
13121113 | 983 | Duplex | 20 | 17 | 0.35 | 0.00055 | Exhaust_Fan | Electric_Resistance | Heat_Pump | 45.749 | 0 | 1.078 | 12.185 | 1.131 | 0 | 3.824 | 63.967 | 1 | 3 | 1 | 2 | 1 | 1 | 1 | 3
13121112 | 11 | Duplex | 20 | 17 | 0.35 | 0.00055 | Exhaust_Fan | Electric_Resistance | Electric | 45.749 | 0 | 1.078 | 12.185 | 1.131 | 0 | 11.472 | 71.615 | 1 | 3 | 1 | 2 | 1 | 1 | 1 | 2
13121111 | 497 | Duplex | 20 | 17 | 0.35 | 0.00055 | Exhaust_Fan | Electric_Resistance | Gas | 45.749 | 0 | 1.078 | 12.185 | 1.131 | 0 | 14.34 | 74.483 | 1 | 3 | 1 | 2 | 1 | 1 | 1 | 1
12323233 | 1447 | Duplex | 15 | 47 | 0.35 | 0.00035 | ERV | Heat_Pump | Heat_Pump | 9.034 | 0.475 | 1.078 | 12.185 | 1.807 | 0 | 3.824 | 28.403 | 1 | 2 | 3 | 2 | 3 | 2 | 3 | 3
12323232 | 475 | Duplex | 15 | 47 | 0.35 | 0.00035 | ERV | Heat_Pump | Electric | 9.034 | 0.475 | 1.078 | 12.185 | 1.807 | 0 | 11.472 | 36.051 | 1 | 2 | 3 | 2 | 3 | 2 | 3 | 2
12323231 | 961 | Duplex | 15 | 47 | 0.35 | 0.00035 | ERV | Heat_Pump | Gas | 9.034 | 0.475 | 1.078 | 12.185 | 1.807 | 0 | 14.34 | 38.919 | 1 | 2 | 3 | 2 | 3 | 2 | 3 | 1
12323223 | 1285 | Duplex | 15 | 47 | 0.35 | 0.00035 | ERV | Gas | Heat_Pump | 26.731 | 0 | 1.078 | 12.185 | 1.131 | 0.023 | 3.824 | 44.972 | 1 | 2 | 3 | 2 | 3 | 2 | 2 | 3
12323222 | 313 | Duplex | 15 | 47 | 0.35 | 0.00035 | ERV | Gas | Electric | 26.731 | 0 | 1.078 | 12.185 | 1.131 | 0.023 | 11.472 | 52.62 | 1 | 2 | 3 | 2 | 3 | 2 | 2 | 2
12323221 | 799 | Duplex | 15 | 47 | 0.35 | 0.00035 | ERV | Gas | Gas | 26.731 | 0 | 1.078 | 12.185 | 1.131 | 0.023 | 14.34 | 55.488 | 1 | 2 | 3 | 2 | 3 | 2 | 2 | 1
12323213 | 1123 | Duplex | 15 | 47 | 0.35 | 0.00035 | ERV | Electric_Resistance | Heat_Pump | 20.98 | 0 | 1.078 | 12.185 | 1.131 | 0 | 3.824 | 39.198 | 1 | 2 | 3 | 2 | 3 | 2 | 1 | 3
12323212 | 151 | Duplex | 15 | 47 | 0.35 | 0.00035 | ERV | Electric_Resistance | Electric | 20.98 | 0 | 1.078 | 12.185 | 1.131 | 0 | 11.472 | 46.846 | 1 | 2 | 3 | 2 | 3 | 2 | 1 | 2
12323211 | 637 | Duplex | 15 | 47 | 0.35 | 0.00035 | ERV | Electric_Resistance | Gas | 20.98 | 0 | 1.078 | 12.185 | 1.131 | 0 | 14.34 | 49.714 | 1 | 2 | 3 | 2 | 3 | 2 | 1 | 1
12323133 | 1366 | Duplex | 15 | 47 | 0.35 | 0.00035 | Exhaust_Fan | Heat_Pump | Heat_Pump | 11.916 | 0.387 | 1.078 | 12.185 | 2.001 | 0 | 3.824 | 31.391 | 1 | 2 | 3 | 2 | 3 | 1 | 3 | 3
12323132 | 394 | Duplex | 15 | 47 | 0.35 | 0.00035 | Exhaust_Fan | Heat_Pump | Electric | 11.916 | 0.387 | 1.078 | 12.185 | 2.001 | 0 | 11.472 | 39.039 | 1 | 2 | 3 | 2 | 3 | 1 | 3 | 2
12323131 | 880 | Duplex | 15 | 47 | 0.35 | 0.00035 | Exhaust_Fan | Heat_Pump | Gas | 11.916 | 0.387 | 1.078 | 12.185 | 2.001 | 0 | 14.34 | 41.907 | 1 | 2 | 3 | 2 | 3 | 1 | 3 | 1
12323123 | 1204 | Duplex | 15 | 47 | 0.35 | 0.00035 | Exhaust_Fan | Gas | Heat_Pump | 39.714 | 0 | 1.078 | 12.185 | 1.131 | 0.042 | 3.824 | 57.974 | 1 | 2 | 3 | 2 | 3 | 1 | 2 | 3
12323122 | 232 | Duplex | 15 | 47 | 0.35 | 0.00035 | Exhaust_Fan | Gas | Electric | 39.714 | 0 | 1.078 | 12.185 | 1.131 | 0.042 | 11.472 | 65.622 | 1 | 2 | 3 | 2 | 3 | 1 | 2 | 2
12323121 | 718 | Duplex | 15 | 47 | 0.35 | 0.00035 | Exhaust_Fan | Gas | Gas | 39.714 | 0 | 1.078 | 12.185 | 1.131 | 0.042 | 14.34 | 68.49 | 1 | 2 | 3 | 2 | 3 | 1 | 2 | 1
12323113 | 1042 | Duplex | 15 | 47 | 0.35 | 0.00035 | Exhaust_Fan | Electric_Resistance | Heat_Pump | 31.172 | 0 | 1.078 | 12.185 | 1.131 | 0 | 3.824 | 49.39 | 1 | 2 | 3 | 2 | 3 | 1 | 1 | 3
12323112 | 70 | Duplex | 15 | 47 | 0.35 | 0.00035 | Exhaust_Fan | Electric_Resistance | Electric | 31.172 | 0 | 1.078 | 12.185 | 1.131 | 0 | 11.472 | 57.038 | 1 | 2 | 3 | 2 | 3 | 1 | 1 | 2
12323111 | 556 | Duplex | 15 | 47 | 0.35 | 0.00035 | Exhaust_Fan | Electric_Resistance | Gas | 31.172 | 0 | 1.078 | 12.185 | 1.131 | 0 | 14.34 | 59.906 | 1 | 2 | 3 | 2 | 3 | 1 | 1 | 1
12322233 | 1420 | Duplex | 15 | 47 | 0.35 | 0.00045 | ERV | Heat_Pump | Heat_Pump | 10.936 | 0.417 | 1.078 | 12.185 | 1.947 | 0 | 3.824 | 30.387 | 1 | 2 | 3 | 2 | 2 | 2 | 3 | 3
12322232 | 448 | Duplex | 15 | 47 | 0.35 | 0.00045 | ERV | Heat_Pump | Electric | 10.936 | 0.417 | 1.078 | 12.185 | 1.947 | 0 | 11.472 | 38.035 | 1 | 2 | 3 | 2 | 2 | 2 | 3 | 2
12322231 | 934 | Duplex | 15 | 47 | 0.35 | 0.00045 | ERV | Heat_Pump | Gas | 10.936 | 0.417 | 1.078 | 12.185 | 1.947 | 0 | 14.34 | 40.903 | 1 | 2 | 3 | 2 | 2 | 2 | 3 | 1
12322223 | 1258 | Duplex | 15 | 47 | 0.35 | 0.00045 | ERV | Gas | Heat_Pump | 35.238 | 0 | 1.078 | 12.185 | 1.131 | 0.03 | 3.824 | 53.486 | 1 | 2 | 3 | 2 | 2 | 2 | 2 | 3
12322222 | 286 | Duplex | 15 | 47 | 0.35 | 0.00045 | ERV | Gas | Electric | 35.238 | 0 | 1.078 | 12.185 | 1.131 | 0.03 | 11.472 | 61.134 | 1 | 2 | 3 | 2 | 2 | 2 | 2 | 2
12322221 | 772 | Duplex | 15 | 47 | 0.35 | 0.00045 | ERV | Gas | Gas | 35.238 | 0 | 1.078 | 12.185 | 1.131 | 0.03 | 14.34 | 64.002 | 1 | 2 | 3 | 2 | 2 | 2 | 2 | 1
12322213 | 1096 | Duplex | 15 | 47 | 0.35 | 0.00045 | ERV | Electric_Resistance | Heat_Pump | 27.657 | 0 | 1.078 | 12.185 | 1.131 | 0 | 3.824 | 45.875 | 1 | 2 | 3 | 2 | 2 | 2 | 1 | 3
12322212 | 124 | Duplex | 15 | 47 | 0.35 | 0.00045 | ERV | Electric_Resistance | Electric | 27.657 | 0 | 1.078 | 12.185 | 1.131 | 0 | 11.472 | 53.523 | 1 | 2 | 3 | 2 | 2 | 2 | 1 | 2
12322211 | 610 | Duplex | 15 | 47 | 0.35 | 0.00045 | ERV | Electric_Resistance | Gas | 27.657 | 0 | 1.078 | 12.185 | 1.131 | 0 | 14.34 | 56.391 | 1 | 2 | 3 | 2 | 2 | 2 | 1 | 1
12322133 | 1339 | Duplex | 15 | 47 | 0.35 | 0.00045 | Exhaust_Fan | Heat_Pump | Heat_Pump | 13.723 | 0.365 | 1.078 | 12.185 | 2.141 | 0 | 3.824 | 33.316 | 1 | 2 | 3 | 2 | 2 | 1 | 3 | 3
12322132 | 367 | Duplex | 15 | 47 | 0.35 | 0.00045 | Exhaust_Fan | Heat_Pump | Electric | 13.723 | 0.365 | 1.078 | 12.185 | 2.141 | 0 | 11.472 | 40.964 | 1 | 2 | 3 | 2 | 2 | 1 | 3 | 2
12322131 | 853 | Duplex | 15 | 47 | 0.35 | 0.00045 | Exhaust_Fan | Heat_Pump | Gas | 13.723 | 0.365 | 1.078 | 12.185 | 2.141 | 0 | 14.34 | 43.832 | 1 | 2 | 3 | 2 | 2 | 1 | 3 | 1
12322123 | 1177 | Duplex | 15 | 47 | 0.35 | 0.00045 | Exhaust_Fan | Gas | Heat_Pump | 48.402 | 0 | 1.078 | 12.185 | 1.131 | 0.049 | 3.824 | 66.669 | 1 | 2 | 3 | 2 | 2 | 1 | 2 | 3
12322122 | 205 | Duplex | 15 | 47 | 0.35 | 0.00045 | Exhaust_Fan | Gas | Electric | 48.402 | 0 | 1.078 | 12.185 | 1.131 | 0.049 | 11.472 | 74.317 | 1 | 2 | 3 | 2 | 2 | 1 | 2 | 2
12322121 | 691 | Duplex | 15 | 47 | 0.35 | 0.00045 | Exhaust_Fan | Gas | Gas | 48.402 | 0 | 1.078 | 12.185 | 1.131 | 0.049 | 14.34 | 77.185 | 1 | 2 | 3 | 2 | 2 | 1 | 2 | 1
12322113 | 1015 | Duplex | 15 | 47 | 0.35 | 0.00045 | Exhaust_Fan | Electric_Resistance | Heat_Pump | 37.99 | 0 | 1.078 | 12.185 | 1.131 | 0 | 3.824 | 56.208 | 1 | 2 | 3 | 2 | 2 | 1 | 1 | 3
12322112 | 43 | Duplex | 15 | 47 | 0.35 | 0.00045 | Exhaust_Fan | Electric_Resistance | Electric | 37.99 | 0 | 1.078 | 12.185 | 1.131 | 0 | 11.472 | 63.856 | 1 | 2 | 3 | 2 | 2 | 1 | 1 | 2
12322111 | 529 | Duplex | 15 | 47 | 0.35 | 0.00045 | Exhaust_Fan | Electric_Resistance | Gas | 37.99 | 0 | 1.078 | 12.185 | 1.131 | 0 | 14.34 | 66.724 | 1 | 2 | 3 | 2 | 2 | 1 | 1 | 1
12321233 | 1393 | Duplex | 15 | 47 | 0.35 | 0.00055 | ERV | Heat_Pump | Heat_Pump | 12.83 | 0.387 | 1.078 | 12.185 | 2.095 | 0 | 3.824 | 32.399 | 1 | 2 | 3 | 2 | 1 | 2 | 3 | 3
12321232 | 421 | Duplex | 15 | 47 | 0.35 | 0.00055 | ERV | Heat_Pump | Electric | 12.83 | 0.387 | 1.078 | 12.185 | 2.095 | 0 | 11.472 | 40.047 | 1 | 2 | 3 | 2 | 1 | 2 | 3 | 2
12321231 | 907 | Duplex | 15 | 47 | 0.35 | 0.00055 | ERV | Heat_Pump | Gas | 12.83 | 0.387 | 1.078 | 12.185 | 2.095 | 0 | 14.34 | 42.915 | 1 | 2 | 3 | 2 | 1 | 2 | 3 | 1
12321223 | 1231 | Duplex | 15 | 47 | 0.35 | 0.00055 | ERV | Gas | Heat_Pump | 43.98 | 0 | 1.078 | 12.185 | 1.131 | 0.038 | 3.824 | 62.236 | 1 | 2 | 3 | 2 | 1 | 2 | 2 | 3
12321222 | 259 | Duplex | 15 | 47 | 0.35 | 0.00055 | ERV | Gas | Electric | 43.98 | 0 | 1.078 | 12.185 | 1.131 | 0.038 | 11.472 | 69.884 | 1 | 2 | 3 | 2 | 1 | 2 | 2 | 2
12321221 | 745 | Duplex | 15 | 47 | 0.35 | 0.00055 | ERV | Gas | Gas | 43.98 | 0 | 1.078 | 12.185 | 1.131 | 0.038 | 14.34 | 72.752 | 1 | 2 | 3 | 2 | 1 | 2 | 2 | 1
12321213 | 1069 | Duplex | 15 | 47 | 0.35 | 0.00055 | ERV | Electric_Resistance | Heat_Pump | 34.513 | 0 | 1.078 | 12.185 | 1.131 | 0 | 3.824 | 52.731 | 1 | 2 | 3 | 2 | 1 | 2 | 1 | 3
12321212 | 97 | Duplex | 15 | 47 | 0.35 | 0.00055 | ERV | Electric_Resistance | Electric | 34.513 | 0 | 1.078 | 12.185 | 1.131 | 0 | 11.472 | 60.379 | 1 | 2 | 3 | 2 | 1 | 2 | 1 | 2
12321211 | 583 | Duplex | 15 | 47 | 0.35 | 0.00055 | ERV | Electric_Resistance | Gas | 34.513 | 0 | 1.078 | 12.185 | 1.131 | 0 | 14.34 | 63.247 | 1 | 2 | 3 | 2 | 1 | 2 | 1 | 1
12321133 | 1312 | Duplex | 15 | 47 | 0.35 | 0.00055 | Exhaust_Fan | Heat_Pump | Heat_Pump | 15.613 | 0.346 | 1.078 | 12.185 | 2.293 | 0 | 3.824 | 35.339 | 1 | 2 | 3 | 2 | 1 | 1 | 3 | 3
12321132 | 340 | Duplex | 15 | 47 | 0.35 | 0.00055 | Exhaust_Fan | Heat_Pump | Electric | 15.613 | 0.346 | 1.078 | 12.185 | 2.293 | 0 | 11.472 | 42.987 | 1 | 2 | 3 | 2 | 1 | 1 | 3 | 2
12321131 | 826 | Duplex | 15 | 47 | 0.35 | 0.00055 | Exhaust_Fan | Heat_Pump | Gas | 15.613 | 0.346 | 1.078 | 12.185 | 2.293 | 0 | 14.34 | 45.855 | 1 | 2 | 3 | 2 | 1 | 1 | 3 | 1
12321123 | 1150 | Duplex | 15 | 47 | 0.35 | 0.00055 | Exhaust_Fan | Gas | Heat_Pump | 57.198 | 0 | 1.078 | 12.185 | 1.131 | 0.057 | 3.824 | 75.473 | 1 | 2 | 3 | 2 | 1 | 1 | 2 | 3
12321122 | 178 | Duplex | 15 | 47 | 0.35 | 0.00055 | Exhaust_Fan | Gas | Electric | 57.198 | 0 | 1.078 | 12.185 | 1.131 | 0.057 | 11.472 | 83.121 | 1 | 2 | 3 | 2 | 1 | 1 | 2 | 2
12321121 | 664 | Duplex | 15 | 47 | 0.35 | 0.00055 | Exhaust_Fan | Gas | Gas | 57.198 | 0 | 1.078 | 12.185 | 1.131 | 0.057 | 14.34 | 85.989 | 1 | 2 | 3 | 2 | 1 | 1 | 2 | 1
12321113 | 988 | Duplex | 15 | 47 | 0.35 | 0.00055 | Exhaust_Fan | Electric_Resistance | Heat_Pump | 44.891 | 0 | 1.078 | 12.185 | 1.131 | 0 | 3.824 | 63.109 | 1 | 2 | 3 | 2 | 1 | 1 | 1 | 3
12321112 | 16 | Duplex | 15 | 47 | 0.35 | 0.00055 | Exhaust_Fan | Electric_Resistance | Electric | 44.891 | 0 | 1.078 | 12.185 | 1.131 | 0 | 11.472 | 70.757 | 1 | 2 | 3 | 2 | 1 | 1 | 1 | 2
12321111 | 502 | Duplex | 15 | 47 | 0.35 | 0.00055 | Exhaust_Fan | Electric_Resistance | Gas | 44.891 | 0 | 1.078 | 12.185 | 1.131 | 0 | 14.34 | 73.625 | 1 | 2 | 3 | 2 | 1 | 1 | 1 | 1
12223233 | 1444 | Duplex | 15 | 37 | 0.35 | 0.00035 | ERV | Heat_Pump | Heat_Pump | 9.144 | 0.486 | 1.078 | 12.185 | 1.818 | 0 | 3.824 | 28.535 | 1 | 2 | 2 | 2 | 3 | 2 | 3 | 3
12223232 | 472 | Duplex | 15 | 37 | 0.35 | 0.00035 | ERV | Heat_Pump | Electric | 9.144 | 0.486 | 1.078 | 12.185 | 1.818 | 0 | 11.472 | 36.183 | 1 | 2 | 2 | 2 | 3 | 2 | 3 | 2
12223231 | 958 | Duplex | 15 | 37 | 0.35 | 0.00035 | ERV | Heat_Pump | Gas | 9.144 | 0.486 | 1.078 | 12.185 | 1.818 | 0 | 14.34 | 39.051 | 1 | 2 | 2 | 2 | 3 | 2 | 3 | 1
12223223 | 1282 | Duplex | 15 | 37 | 0.35 | 0.00035 | ERV | Gas | Heat_Pump | 27.213 | 0 | 1.078 | 12.185 | 1.131 | 0.023 | 3.824 | 45.454 | 1 | 2 | 2 | 2 | 3 | 2 | 2 | 3
12223222 | 310 | Duplex | 15 | 37 | 0.35 | 0.00035 | ERV | Gas | Electric | 27.213 | 0 | 1.078 | 12.185 | 1.131 | 0.023 | 11.472 | 53.102 | 1 | 2 | 2 | 2 | 3 | 2 | 2 | 2
12223221 | 796 | Duplex | 15 | 37 | 0.35 | 0.00035 | ERV | Gas | Gas | 27.213 | 0 | 1.078 | 12.185 | 1.131 | 0.023 | 14.34 | 55.97 | 1 | 2 | 2 | 2 | 3 | 2 | 2 | 1
12223213 | 1120 | Duplex | 15 | 37 | 0.35 | 0.00035 | ERV | Electric_Resistance | Heat_Pump | 21.356 | 0 | 1.078 | 12.185 | 1.131 | 0 | 3.824 | 39.574 | 1 | 2 | 2 | 2 | 3 | 2 | 1 | 3
12223212 | 148 | Duplex | 15 | 37 | 0.35 | 0.00035 | ERV | Electric_Resistance | Electric | 21.356 | 0 | 1.078 | 12.185 | 1.131 | 0 | 11.472 | 47.222 | 1 | 2 | 2 | 2 | 3 | 2 | 1 | 2
12223211 | 634 | Duplex | 15 | 37 | 0.35 | 0.00035 | ERV | Electric_Resistance | Gas | 21.356 | 0 | 1.078 | 12.185 | 1.131 | 0 | 14.34 | 50.09 | 1 | 2 | 2 | 2 | 3 | 2 | 1 | 1
12223133 | 1363 | Duplex | 15 | 37 | 0.35 | 0.00035 | Exhaust_Fan | Heat_Pump | Heat_Pump | 12.033 | 0.398 | 1.078 | 12.185 | 2.012 | 0 | 3.824 | 31.53 | 1 | 2 | 2 | 2 | 3 | 1 | 3 | 3
12223132 | 391 | Duplex | 15 | 37 | 0.35 | 0.00035 | Exhaust_Fan | Heat_Pump | Electric | 12.033 | 0.398 | 1.078 | 12.185 | 2.012 | 0 | 11.472 | 39.178 | 1 | 2 | 2 | 2 | 3 | 1 | 3 | 2
12223131 | 877 | Duplex | 15 | 37 | 0.35 | 0.00035 | Exhaust_Fan | Heat_Pump | Gas | 12.033 | 0.398 | 1.078 | 12.185 | 2.012 | 0 | 14.34 | 42.046 | 1 | 2 | 2 | 2 | 3 | 1 | 3 | 1
12223123 | 1201 | Duplex | 15 | 37 | 0.35 | 0.00035 | Exhaust_Fan | Gas | Heat_Pump | 40.195 | 0 | 1.078 | 12.185 | 1.131 | 0.042 | 3.824 | 58.455 | 1 | 2 | 2 | 2 | 3 | 1 | 2 | 3
12223122 | 229 | Duplex | 15 | 37 | 0.35 | 0.00035 | Exhaust_Fan | Gas | Electric | 40.195 | 0 | 1.078 | 12.185 | 1.131 | 0.042 | 11.472 | 66.103 | 1 | 2 | 2 | 2 | 3 | 1 | 2 | 2
12223121 | 715 | Duplex | 15 | 37 | 0.35 | 0.00035 | Exhaust_Fan | Gas | Gas | 40.195 | 0 | 1.078 | 12.185 | 1.131 | 0.042 | 14.34 | 68.971 | 1 | 2 | 2 | 2 | 3 | 1 | 2 | 1
12223113 | 1039 | Duplex | 15 | 37 | 0.35 | 0.00035 | Exhaust_Fan | Electric_Resistance | Heat_Pump | 31.548 | 0 | 1.078 | 12.185 | 1.131 | 0 | 3.824 | 49.766 | 1 | 2 | 2 | 2 | 3 | 1 | 1 | 3
12223112 | 67 | Duplex | 15 | 37 | 0.35 | 0.00035 | Exhaust_Fan | Electric_Resistance | Electric | 31.548 | 0 | 1.078 | 12.185 | 1.131 | 0 | 11.472 | 57.414 | 1 | 2 | 2 | 2 | 3 | 1 | 1 | 2
12223111 | 553 | Duplex | 15 | 37 | 0.35 | 0.00035 | Exhaust_Fan | Electric_Resistance | Gas | 31.548 | 0 | 1.078 | 12.185 | 1.131 | 0 | 14.34 | 60.282 | 1 | 2 | 2 | 2 | 3 | 1 | 1 | 1
12222233 | 1417 | Duplex | 15 | 37 | 0.35 | 0.00045 | ERV | Heat_Pump | Heat_Pump | 11.046 | 0.429 | 1.078 | 12.185 | 1.959 | 0 | 3.824 | 30.521 | 1 | 2 | 2 | 2 | 2 | 2 | 3 | 3
12222232 | 445 | Duplex | 15 | 37 | 0.35 | 0.00045 | ERV | Heat_Pump | Electric | 11.046 | 0.429 | 1.078 | 12.185 | 1.959 | 0 | 11.472 | 38.169 | 1 | 2 | 2 | 2 | 2 | 2 | 3 | 2
12222231 | 931 | Duplex | 15 | 37 | 0.35 | 0.00045 | ERV | Heat_Pump | Gas | 11.046 | 0.429 | 1.078 | 12.185 | 1.959 | 0 | 14.34 | 41.037 | 1 | 2 | 2 | 2 | 2 | 2 | 3 | 1
12222223 | 1255 | Duplex | 15 | 37 | 0.35 | 0.00045 | ERV | Gas | Heat_Pump | 35.724 | 0 | 1.078 | 12.185 | 1.131 | 0.03 | 3.824 | 53.972 | 1 | 2 | 2 | 2 | 2 | 2 | 2 | 3
12222222 | 283 | Duplex | 15 | 37 | 0.35 | 0.00045 | ERV | Gas | Electric | 35.724 | 0 | 1.078 | 12.185 | 1.131 | 0.03 | 11.472 | 61.62 | 1 | 2 | 2 | 2 | 2 | 2 | 2 | 2
12222221 | 769 | Duplex | 15 | 37 | 0.35 | 0.00045 | ERV | Gas | Gas | 35.724 | 0 | 1.078 | 12.185 | 1.131 | 0.03 | 14.34 | 64.488 | 1 | 2 | 2 | 2 | 2 | 2 | 2 | 1
12222213 | 1093 | Duplex | 15 | 37 | 0.35 | 0.00045 | ERV | Electric_Resistance | Heat_Pump | 28.037 | 0 | 1.078 | 12.185 | 1.131 | 0 | 3.824 | 46.255 | 1 | 2 | 2 | 2 | 2 | 2 | 1 | 3
12222212 | 121 | Duplex | 15 | 37 | 0.35 | 0.00045 | ERV | Electric_Resistance | Electric | 28.037 | 0 | 1.078 | 12.185 | 1.131 | 0 | 11.472 | 53.903 | 1 | 2 | 2 | 2 | 2 | 2 | 1 | 2
12222211 | 607 | Duplex | 15 | 37 | 0.35 | 0.00045 | ERV | Electric_Resistance | Gas | 28.037 | 0 | 1.078 | 12.185 | 1.131 | 0 | 14.34 | 56.771 | 1 | 2 | 2 | 2 | 2 | 2 | 1 | 1
12222133 | 1336 | Duplex | 15 | 37 | 0.35 | 0.00045 | Exhaust_Fan | Heat_Pump | Heat_Pump | 13.836 | 0.372 | 1.078 | 12.185 | 2.152 | 0 | 3.824 | 33.447 | 1 | 2 | 2 | 2 | 2 | 1 | 3 | 3
12222132 | 364 | Duplex | 15 | 37 | 0.35 | 0.00045 | Exhaust_Fan | Heat_Pump | Electric | 13.836 | 0.372 | 1.078 | 12.185 | 2.152 | 0 | 11.472 | 41.095 | 1 | 2 | 2 | 2 | 2 | 1 | 3 | 2
12222131 | 850 | Duplex | 15 | 37 | 0.35 | 0.00045 | Exhaust_Fan | Heat_Pump | Gas | 13.836 | 0.372 | 1.078 | 12.185 | 2.152 | 0 | 14.34 | 43.963 | 1 | 2 | 2 | 2 | 2 | 1 | 3 | 1
12222123 | 1174 | Duplex | 15 | 37 | 0.35 | 0.00045 | Exhaust_Fan | Gas | Heat_Pump | 48.885 | 0 | 1.078 | 12.185 | 1.131 | 0.049 | 3.824 | 67.152 | 1 | 2 | 2 | 2 | 2 | 1 | 2 | 3
12222122 | 202 | Duplex | 15 | 37 | 0.35 | 0.00045 | Exhaust_Fan | Gas | Electric | 48.885 | 0 | 1.078 | 12.185 | 1.131 | 0.049 | 11.472 | 74.8 | 1 | 2 | 2 | 2 | 2 | 1 | 2 | 2
12222121 | 688 | Duplex | 15 | 37 | 0.35 | 0.00045 | Exhaust_Fan | Gas | Gas | 48.885 | 0 | 1.078 | 12.185 | 1.131 | 0.049 | 14.34 | 77.668 | 1 | 2 | 2 | 2 | 2 | 1 | 2 | 1
12222113 | 1012 | Duplex | 15 | 37 | 0.35 | 0.00045 | Exhaust_Fan | Electric_Resistance | Heat_Pump | 38.366 | 0 | 1.078 | 12.185 | 1.131 | 0 | 3.824 | 56.584 | 1 | 2 | 2 | 2 | 2 | 1 | 1 | 3
12222112 | 40 | Duplex | 15 | 37 | 0.35 | 0.00045 | Exhaust_Fan | Electric_Resistance | Electric | 38.366 | 0 | 1.078 | 12.185 | 1.131 | 0 | 11.472 | 64.232 | 1 | 2 | 2 | 2 | 2 | 1 | 1 | 2
12222111 | 526 | Duplex | 15 | 37 | 0.35 | 0.00045 | Exhaust_Fan | Electric_Resistance | Gas | 38.366 | 0 | 1.078 | 12.185 | 1.131 | 0 | 14.34 | 67.1 | 1 | 2 | 2 | 2 | 2 | 1 | 1 | 1
12221233 | 1390 | Duplex | 15 | 37 | 0.35 | 0.00055 | ERV | Heat_Pump | Heat_Pump | 12.944 | 0.398 | 1.078 | 12.185 | 2.107 | 0 | 3.824 | 32.536 | 1 | 2 | 2 | 2 | 1 | 2 | 3 | 3
12221232 | 418 | Duplex | 15 | 37 | 0.35 | 0.00055 | ERV | Heat_Pump | Electric | 12.944 | 0.398 | 1.078 | 12.185 | 2.107 | 0 | 11.472 | 40.184 | 1 | 2 | 2 | 2 | 1 | 2 | 3 | 2
12221231 | 904 | Duplex | 15 | 37 | 0.35 | 0.00055 | ERV | Heat_Pump | Gas | 12.944 | 0.398 | 1.078 | 12.185 | 2.107 | 0 | 14.34 | 43.052 | 1 | 2 | 2 | 2 | 1 | 2 | 3 | 1
12221223 | 1228 | Duplex | 15 | 37 | 0.35 | 0.00055 | ERV | Gas | Heat_Pump | 44.466 | 0 | 1.078 | 12.185 | 1.131 | 0.038 | 3.824 | 62.722 | 1 | 2 | 2 | 2 | 1 | 2 | 2 | 3
12221222 | 256 | Duplex | 15 | 37 | 0.35 | 0.00055 | ERV | Gas | Electric | 44.466 | 0 | 1.078 | 12.185 | 1.131 | 0.038 | 11.472 | 70.37 | 1 | 2 | 2 | 2 | 1 | 2 | 2 | 2
12221221 | 742 | Duplex | 15 | 37 | 0.35 | 0.00055 | ERV | Gas | Gas | 44.466 | 0 | 1.078 | 12.185 | 1.131 | 0.038 | 14.34 | 73.238 | 1 | 2 | 2 | 2 | 1 | 2 | 2 | 1
12221213 | 1066 | Duplex | 15 | 37 | 0.35 | 0.00055 | ERV | Electric_Resistance | Heat_Pump | 34.896 | 0 | 1.078 | 12.185 | 1.131 | 0 | 3.824 | 53.114 | 1 | 2 | 2 | 2 | 1 | 2 | 1 | 3
12221212 | 94 | Duplex | 15 | 37 | 0.35 | 0.00055 | ERV | Electric_Resistance | Electric | 34.896 | 0 | 1.078 | 12.185 | 1.131 | 0 | 11.472 | 60.762 | 1 | 2 | 2 | 2 | 1 | 2 | 1 | 2
12221211 | 580 | Duplex | 15 | 37 | 0.35 | 0.00055 | ERV | Electric_Resistance | Gas | 34.896 | 0 | 1.078 | 12.185 | 1.131 | 0 | 14.34 | 63.63 | 1 | 2 | 2 | 2 | 1 | 2 | 1 | 1
12221133 | 1309 | Duplex | 15 | 37 | 0.35 | 0.00055 | Exhaust_Fan | Heat_Pump | Heat_Pump | 15.727 | 0.357 | 1.078 | 12.185 | 2.3 | 0 | 3.824 | 35.471 | 1 | 2 | 2 | 2 | 1 | 1 | 3 | 3
12221132 | 337 | Duplex | 15 | 37 | 0.35 | 0.00055 | Exhaust_Fan | Heat_Pump | Electric | 15.727 | 0.357 | 1.078 | 12.185 | 2.3 | 0 | 11.472 | 43.119 | 1 | 2 | 2 | 2 | 1 | 1 | 3 | 2
12221131 | 823 | Duplex | 15 | 37 | 0.35 | 0.00055 | Exhaust_Fan | Heat_Pump | Gas | 15.727 | 0.357 | 1.078 | 12.185 | 2.3 | 0 | 14.34 | 45.987 | 1 | 2 | 2 | 2 | 1 | 1 | 3 | 1
12221123 | 1147 | Duplex | 15 | 37 | 0.35 | 0.00055 | Exhaust_Fan | Gas | Heat_Pump | 57.68 | 0 | 1.078 | 12.185 | 1.131 | 0.057 | 3.824 | 75.955 | 1 | 2 | 2 | 2 | 1 | 1 | 2 | 3
12221122 | 175 | Duplex | 15 | 37 | 0.35 | 0.00055 | Exhaust_Fan | Gas | Electric | 57.68 | 0 | 1.078 | 12.185 | 1.131 | 0.057 | 11.472 | 83.603 | 1 | 2 | 2 | 2 | 1 | 1 | 2 | 2
12221121 | 661 | Duplex | 15 | 37 | 0.35 | 0.00055 | Exhaust_Fan | Gas | Gas | 57.68 | 0 | 1.078 | 12.185 | 1.131 | 0.057 | 14.34 | 86.471 | 1 | 2 | 2 | 2 | 1 | 1 | 2 | 1
12221113 | 985 | Duplex | 15 | 37 | 0.35 | 0.00055 | Exhaust_Fan | Electric_Resistance | Heat_Pump | 45.271 | 0 | 1.078 | 12.185 | 1.131 | 0 | 3.824 | 63.489 | 1 | 2 | 2 | 2 | 1 | 1 | 1 | 3
12221112 | 13 | Duplex | 15 | 37 | 0.35 | 0.00055 | Exhaust_Fan | Electric_Resistance | Electric | 45.271 | 0 | 1.078 | 12.185 | 1.131 | 0 | 11.472 | 71.137 | 1 | 2 | 2 | 2 | 1 | 1 | 1 | 2
12221111 | 499 | Duplex | 15 | 37 | 0.35 | 0.00055 | Exhaust_Fan | Electric_Resistance | Gas | 45.271 | 0 | 1.078 | 12.185 | 1.131 | 0 | 14.34 | 74.005 | 1 | 2 | 2 | 2 | 1 | 1 | 1 | 1
12123233 | 1441 | Duplex | 15 | 17 | 0.35 | 0.00035 | ERV | Heat_Pump | Heat_Pump | 9.691 | 0.547 | 1.078 | 12.185 | 1.872 | 0 | 3.824 | 29.197 | 1 | 2 | 1 | 2 | 3 | 2 | 3 | 3
12123232 | 469 | Duplex | 15 | 17 | 0.35 | 0.00035 | ERV | Heat_Pump | Electric | 9.691 | 0.547 | 1.078 | 12.185 | 1.872 | 0 | 11.472 | 36.845 | 1 | 2 | 1 | 2 | 3 | 2 | 3 | 2
12123231 | 955 | Duplex | 15 | 17 | 0.35 | 0.00035 | ERV | Heat_Pump | Gas | 9.691 | 0.547 | 1.078 | 12.185 | 1.872 | 0 | 14.34 | 39.713 | 1 | 2 | 1 | 2 | 3 | 2 | 3 | 1
12123223 | 1279 | Duplex | 15 | 17 | 0.35 | 0.00035 | ERV | Gas | Heat_Pump | 29.609 | 0 | 1.078 | 12.185 | 1.131 | 0.027 | 3.824 | 47.854 | 1 | 2 | 1 | 2 | 3 | 2 | 2 | 3
12123222 | 307 | Duplex | 15 | 17 | 0.35 | 0.00035 | ERV | Gas | Electric | 29.609 | 0 | 1.078 | 12.185 | 1.131 | 0.027 | 11.472 | 55.502 | 1 | 2 | 1 | 2 | 3 | 2 | 2 | 2
12123221 | 793 | Duplex | 15 | 17 | 0.35 | 0.00035 | ERV | Gas | Gas | 29.609 | 0 | 1.078 | 12.185 | 1.131 | 0.027 | 14.34 | 58.37 | 1 | 2 | 1 | 2 | 3 | 2 | 2 | 1
12123213 | 1117 | Duplex | 15 | 17 | 0.35 | 0.00035 | ERV | Electric_Resistance | Heat_Pump | 23.239 | 0 | 1.078 | 12.185 | 1.131 | 0 | 3.824 | 41.457 | 1 | 2 | 1 | 2 | 3 | 2 | 1 | 3
12123212 | 145 | Duplex | 15 | 17 | 0.35 | 0.00035 | ERV | Electric_Resistance | Electric | 23.239 | 0 | 1.078 | 12.185 | 1.131 | 0 | 11.472 | 49.105 | 1 | 2 | 1 | 2 | 3 | 2 | 1 | 2
12123211 | 631 | Duplex | 15 | 17 | 0.35 | 0.00035 | ERV | Electric_Resistance | Gas | 23.239 | 0 | 1.078 | 12.185 | 1.131 | 0 | 14.34 | 51.973 | 1 | 2 | 1 | 2 | 3 | 2 | 1 | 1
12123133 | 1360 | Duplex | 15 | 17 | 0.35 | 0.00035 | Exhaust_Fan | Heat_Pump | Heat_Pump | 12.61 | 0.456 | 1.078 | 12.185 | 2.069 | 0 | 3.824 | 32.222 | 1 | 2 | 1 | 2 | 3 | 1 | 3 | 3
12123132 | 388 | Duplex | 15 | 17 | 0.35 | 0.00035 | Exhaust_Fan | Heat_Pump | Electric | 12.61 | 0.456 | 1.078 | 12.185 | 2.069 | 0 | 11.472 | 39.87 | 1 | 2 | 1 | 2 | 3 | 1 | 3 | 2
12123131 | 874 | Duplex | 15 | 17 | 0.35 | 0.00035 | Exhaust_Fan | Heat_Pump | Gas | 12.61 | 0.456 | 1.078 | 12.185 | 2.069 | 0 | 14.34 | 42.738 | 1 | 2 | 1 | 2 | 3 | 1 | 3 | 1
12123123 | 1198 | Duplex | 15 | 17 | 0.35 | 0.00035 | Exhaust_Fan | Gas | Heat_Pump | 42.594 | 0 | 1.078 | 12.185 | 1.131 | 0.042 | 3.824 | 60.854 | 1 | 2 | 1 | 2 | 3 | 1 | 2 | 3
12123122 | 226 | Duplex | 15 | 17 | 0.35 | 0.00035 | Exhaust_Fan | Gas | Electric | 42.594 | 0 | 1.078 | 12.185 | 1.131 | 0.042 | 11.472 | 68.502 | 1 | 2 | 1 | 2 | 3 | 1 | 2 | 2
12123121 | 712 | Duplex | 15 | 17 | 0.35 | 0.00035 | Exhaust_Fan | Gas | Gas | 42.594 | 0 | 1.078 | 12.185 | 1.131 | 0.042 | 14.34 | 71.37 | 1 | 2 | 1 | 2 | 3 | 1 | 2 | 1
12123113 | 1036 | Duplex | 15 | 17 | 0.35 | 0.00035 | Exhaust_Fan | Electric_Resistance | Heat_Pump | 33.431 | 0 | 1.078 | 12.185 | 1.131 | 0 | 3.824 | 51.649 | 1 | 2 | 1 | 2 | 3 | 1 | 1 | 3
12123112 | 64 | Duplex | 15 | 17 | 0.35 | 0.00035 | Exhaust_Fan | Electric_Resistance | Electric | 33.431 | 0 | 1.078 | 12.185 | 1.131 | 0 | 11.472 | 59.297 | 1 | 2 | 1 | 2 | 3 | 1 | 1 | 2
12123111 | 550 | Duplex | 15 | 17 | 0.35 | 0.00035 | Exhaust_Fan | Electric_Resistance | Gas | 33.431 | 0 | 1.078 | 12.185 | 1.131 | 0 | 14.34 | 62.165 | 1 | 2 | 1 | 2 | 3 | 1 | 1 | 1
12122233 | 1414 | Duplex | 15 | 17 | 0.35 | 0.00045 | ERV | Heat_Pump | Heat_Pump | 11.601 | 0.49 | 1.078 | 12.185 | 2.012 | 0 | 3.824 | 31.19 | 1 | 2 | 1 | 2 | 2 | 2 | 3 | 3
12122232 | 442 | Duplex | 15 | 17 | 0.35 | 0.00045 | ERV | Heat_Pump | Electric | 11.601 | 0.49 | 1.078 | 12.185 | 2.012 | 0 | 11.472 | 38.838 | 1 | 2 | 1 | 2 | 2 | 2 | 3 | 2
12122231 | 928 | Duplex | 15 | 17 | 0.35 | 0.00045 | ERV | Heat_Pump | Gas | 11.601 | 0.49 | 1.078 | 12.185 | 2.012 | 0 | 14.34 | 41.706 | 1 | 2 | 1 | 2 | 2 | 2 | 3 | 1
12122223 | 1252 | Duplex | 15 | 17 | 0.35 | 0.00045 | ERV | Gas | Heat_Pump | 38.149 | 0 | 1.078 | 12.185 | 1.131 | 0.034 | 3.824 | 56.401 | 1 | 2 | 1 | 2 | 2 | 2 | 2 | 3
12122222 | 280 | Duplex | 15 | 17 | 0.35 | 0.00045 | ERV | Gas | Electric | 38.149 | 0 | 1.078 | 12.185 | 1.131 | 0.034 | 11.472 | 64.049 | 1 | 2 | 1 | 2 | 2 | 2 | 2 | 2
12122221 | 766 | Duplex | 15 | 17 | 0.35 | 0.00045 | ERV | Gas | Gas | 38.149 | 0 | 1.078 | 12.185 | 1.131 | 0.034 | 14.34 | 66.917 | 1 | 2 | 1 | 2 | 2 | 2 | 2 | 1
12122213 | 1090 | Duplex | 15 | 17 | 0.35 | 0.00045 | ERV | Electric_Resistance | Heat_Pump | 29.939 | 0 | 1.078 | 12.185 | 1.131 | 0 | 3.824 | 48.157 | 1 | 2 | 1 | 2 | 2 | 2 | 1 | 3
12122212 | 118 | Duplex | 15 | 17 | 0.35 | 0.00045 | ERV | Electric_Resistance | Electric | 29.939 | 0 | 1.078 | 12.185 | 1.131 | 0 | 11.472 | 55.805 | 1 | 2 | 1 | 2 | 2 | 2 | 1 | 2
12122211 | 604 | Duplex | 15 | 17 | 0.35 | 0.00045 | ERV | Electric_Resistance | Gas | 29.939 | 0 | 1.078 | 12.185 | 1.131 | 0 | 14.34 | 58.673 | 1 | 2 | 1 | 2 | 2 | 2 | 1 | 1
12122133 | 1333 | Duplex | 15 | 17 | 0.35 | 0.00045 | Exhaust_Fan | Heat_Pump | Heat_Pump | 14.406 | 0.429 | 1.078 | 12.185 | 2.205 | 0 | 3.824 | 34.127 | 1 | 2 | 1 | 2 | 2 | 1 | 3 | 3
12122132 | 361 | Duplex | 15 | 17 | 0.35 | 0.00045 | Exhaust_Fan | Heat_Pump | Electric | 14.406 | 0.429 | 1.078 | 12.185 | 2.205 | 0 | 11.472 | 41.775 | 1 | 2 | 1 | 2 | 2 | 1 | 3 | 2
12122131 | 847 | Duplex | 15 | 17 | 0.35 | 0.00045 | Exhaust_Fan | Heat_Pump | Gas | 14.406 | 0.429 | 1.078 | 12.185 | 2.205 | 0 | 14.34 | 44.643 | 1 | 2 | 1 | 2 | 2 | 1 | 3 | 1
12122123 | 1171 | Duplex | 15 | 17 | 0.35 | 0.00045 | Exhaust_Fan | Gas | Heat_Pump | 51.291 | 0 | 1.078 | 12.185 | 1.131 | 0.049 | 3.824 | 69.558 | 1 | 2 | 1 | 2 | 2 | 1 | 2 | 3
12122122 | 199 | Duplex | 15 | 17 | 0.35 | 0.00045 | Exhaust_Fan | Gas | Electric | 51.291 | 0 | 1.078 | 12.185 | 1.131 | 0.049 | 11.472 | 77.206 | 1 | 2 | 1 | 2 | 2 | 1 | 2 | 2
12122121 | 685 | Duplex | 15 | 17 | 0.35 | 0.00045 | Exhaust_Fan | Gas | Gas | 51.291 | 0 | 1.078 | 12.185 | 1.131 | 0.049 | 14.34 | 80.074 | 1 | 2 | 1 | 2 | 2 | 1 | 2 | 1
12122113 | 1009 | Duplex | 15 | 17 | 0.35 | 0.00045 | Exhaust_Fan | Electric_Resistance | Heat_Pump | 40.256 | 0 | 1.078 | 12.185 | 1.131 | 0 | 3.824 | 58.474 | 1 | 2 | 1 | 2 | 2 | 1 | 1 | 3
12122112 | 37 | Duplex | 15 | 17 | 0.35 | 0.00045 | Exhaust_Fan | Electric_Resistance | Electric | 40.256 | 0 | 1.078 | 12.185 | 1.131 | 0 | 11.472 | 66.122 | 1 | 2 | 1 | 2 | 2 | 1 | 1 | 2
12122111 | 523 | Duplex | 15 | 17 | 0.35 | 0.00045 | Exhaust_Fan | Electric_Resistance | Gas | 40.256 | 0 | 1.078 | 12.185 | 1.131 | 0 | 14.34 | 68.99 | 1 | 2 | 1 | 2 | 2 | 1 | 1 | 1
12121233 | 1387 | Duplex | 15 | 17 | 0.35 | 0.00055 | ERV | Heat_Pump | Heat_Pump | 13.495 | 0.452 | 1.078 | 12.185 | 2.16 | 0 | 3.824 | 33.194 | 1 | 2 | 1 | 2 | 1 | 2 | 3 | 3
12121232 | 415 | Duplex | 15 | 17 | 0.35 | 0.00055 | ERV | Heat_Pump | Electric | 13.495 | 0.452 | 1.078 | 12.185 | 2.16 | 0 | 11.472 | 40.842 | 1 | 2 | 1 | 2 | 1 | 2 | 3 | 2
12121231 | 901 | Duplex | 15 | 17 | 0.35 | 0.00055 | ERV | Heat_Pump | Gas | 13.495 | 0.452 | 1.078 | 12.185 | 2.16 | 0 | 14.34 | 43.71 | 1 | 2 | 1 | 2 | 1 | 2 | 3 | 1
12121223 | 1225 | Duplex | 15 | 17 | 0.35 | 0.00055 | ERV | Gas | Heat_Pump | 46.903 | 0 | 1.078 | 12.185 | 1.131 | 0.042 | 3.824 | 65.163 | 1 | 2 | 1 | 2 | 1 | 2 | 2 | 3
12121222 | 253 | Duplex | 15 | 17 | 0.35 | 0.00055 | ERV | Gas | Electric | 46.903 | 0 | 1.078 | 12.185 | 1.131 | 0.042 | 11.472 | 72.811 | 1 | 2 | 1 | 2 | 1 | 2 | 2 | 2
12121221 | 739 | Duplex | 15 | 17 | 0.35 | 0.00055 | ERV | Gas | Gas | 46.903 | 0 | 1.078 | 12.185 | 1.131 | 0.042 | 14.34 | 75.679 | 1 | 2 | 1 | 2 | 1 | 2 | 2 | 1
12121213 | 1063 | Duplex | 15 | 17 | 0.35 | 0.00055 | ERV | Electric_Resistance | Heat_Pump | 36.809 | 0 | 1.078 | 12.185 | 1.131 | 0 | 3.824 | 55.027 | 1 | 2 | 1 | 2 | 1 | 2 | 1 | 3
12121212 | 91 | Duplex | 15 | 17 | 0.35 | 0.00055 | ERV | Electric_Resistance | Electric | 36.809 | 0 | 1.078 | 12.185 | 1.131 | 0 | 11.472 | 62.675 | 1 | 2 | 1 | 2 | 1 | 2 | 1 | 2
12121211 | 577 | Duplex | 15 | 17 | 0.35 | 0.00055 | ERV | Electric_Resistance | Gas | 36.809 | 0 | 1.078 | 12.185 | 1.131 | 0 | 14.34 | 65.543 | 1 | 2 | 1 | 2 | 1 | 2 | 1 | 1
12121133 | 1306 | Duplex | 15 | 17 | 0.35 | 0.00055 | Exhaust_Fan | Heat_Pump | Heat_Pump | 16.281 | 0.41 | 1.078 | 12.185 | 2.353 | 0 | 3.824 | 36.131 | 1 | 2 | 1 | 2 | 1 | 1 | 3 | 3
12121132 | 334 | Duplex | 15 | 17 | 0.35 | 0.00055 | Exhaust_Fan | Heat_Pump | Electric | 16.281 | 0.41 | 1.078 | 12.185 | 2.353 | 0 | 11.472 | 43.779 | 1 | 2 | 1 | 2 | 1 | 1 | 3 | 2
12121131 | 820 | Duplex | 15 | 17 | 0.35 | 0.00055 | Exhaust_Fan | Heat_Pump | Gas | 16.281 | 0.41 | 1.078 | 12.185 | 2.353 | 0 | 14.34 | 46.647 | 1 | 2 | 1 | 2 | 1 | 1 | 3 | 1
12121123 | 1144 | Duplex | 15 | 17 | 0.35 | 0.00055 | Exhaust_Fan | Gas | Heat_Pump | 60.083 | 0 | 1.078 | 12.185 | 1.131 | 0.057 | 3.824 | 78.358 | 1 | 2 | 1 | 2 | 1 | 1 | 2 | 3
12121122 | 172 | Duplex | 15 | 17 | 0.35 | 0.00055 | Exhaust_Fan | Gas | Electric | 60.083 | 0 | 1.078 | 12.185 | 1.131 | 0.057 | 11.472 | 86.006 | 1 | 2 | 1 | 2 | 1 | 1 | 2 | 2
12121121 | 658 | Duplex | 15 | 17 | 0.35 | 0.00055 | Exhaust_Fan | Gas | Gas | 60.083 | 0 | 1.078 | 12.185 | 1.131 | 0.057 | 14.34 | 88.874 | 1 | 2 | 1 | 2 | 1 | 1 | 2 | 1
12121113 | 982 | Duplex | 15 | 17 | 0.35 | 0.00055 | Exhaust_Fan | Electric_Resistance | Heat_Pump | 47.157 | 0 | 1.078 | 12.185 | 1.131 | 0 | 3.824 | 65.375 | 1 | 2 | 1 | 2 | 1 | 1 | 1 | 3
12121112 | 10 | Duplex | 15 | 17 | 0.35 | 0.00055 | Exhaust_Fan | Electric_Resistance | Electric | 47.157 | 0 | 1.078 | 12.185 | 1.131 | 0 | 11.472 | 73.023 | 1 | 2 | 1 | 2 | 1 | 1 | 1 | 2
12121111 | 496 | Duplex | 15 | 17 | 0.35 | 0.00055 | Exhaust_Fan | Electric_Resistance | Gas | 47.157 | 0 | 1.078 | 12.185 | 1.131 | 0 | 14.34 | 75.891 | 1 | 2 | 1 | 2 | 1 | 1 | 1 | 1
11323233 | 1446 | Duplex | 10 | 47 | 0.35 | 0.00035 | ERV | Heat_Pump | Heat_Pump | 9.737 | 0.52 | 1.078 | 12.185 | 1.872 | 0 | 3.824 | 29.216 | 1 | 1 | 3 | 2 | 3 | 2 | 3 | 3
11323232 | 474 | Duplex | 10 | 47 | 0.35 | 0.00035 | ERV | Heat_Pump | Electric | 9.737 | 0.52 | 1.078 | 12.185 | 1.872 | 0 | 11.472 | 36.864 | 1 | 1 | 3 | 2 | 3 | 2 | 3 | 2
11323231 | 960 | Duplex | 10 | 47 | 0.35 | 0.00035 | ERV | Heat_Pump | Gas | 9.737 | 0.52 | 1.078 | 12.185 | 1.872 | 0 | 14.34 | 39.732 | 1 | 1 | 3 | 2 | 3 | 2 | 3 | 1
11323223 | 1284 | Duplex | 10 | 47 | 0.35 | 0.00035 | ERV | Gas | Heat_Pump | 29.859 | 0 | 1.078 | 12.185 | 1.131 | 0.027 | 3.824 | 48.104 | 1 | 1 | 3 | 2 | 3 | 2 | 2 | 3
11323222 | 312 | Duplex | 10 | 47 | 0.35 | 0.00035 | ERV | Gas | Electric | 29.859 | 0 | 1.078 | 12.185 | 1.131 | 0.027 | 11.472 | 55.752 | 1 | 1 | 3 | 2 | 3 | 2 | 2 | 2
11323221 | 798 | Duplex | 10 | 47 | 0.35 | 0.00035 | ERV | Gas | Gas | 29.859 | 0 | 1.078 | 12.185 | 1.131 | 0.027 | 14.34 | 58.62 | 1 | 1 | 3 | 2 | 3 | 2 | 2 | 1
11323213 | 1122 | Duplex | 10 | 47 | 0.35 | 0.00035 | ERV | Electric_Resistance | Heat_Pump | 23.432 | 0 | 1.078 | 12.185 | 1.131 | 0 | 3.824 | 41.65 | 1 | 1 | 3 | 2 | 3 | 2 | 1 | 3
11323212 | 150 | Duplex | 10 | 47 | 0.35 | 0.00035 | ERV | Electric_Resistance | Electric | 23.432 | 0 | 1.078 | 12.185 | 1.131 | 0 | 11.472 | 49.298 | 1 | 1 | 3 | 2 | 3 | 2 | 1 | 2
11323211 | 636 | Duplex | 10 | 47 | 0.35 | 0.00035 | ERV | Electric_Resistance | Gas | 23.432 | 0 | 1.078 | 12.185 | 1.131 | 0 | 14.34 | 52.166 | 1 | 1 | 3 | 2 | 3 | 2 | 1 | 1
11323133 | 1365 | Duplex | 10 | 47 | 0.35 | 0.00035 | Exhaust_Fan | Heat_Pump | Heat_Pump | 12.652 | 0.433 | 1.078 | 12.185 | 2.069 | 0 | 3.824 | 32.241 | 1 | 1 | 3 | 2 | 3 | 1 | 3 | 3
11323132 | 393 | Duplex | 10 | 47 | 0.35 | 0.00035 | Exhaust_Fan | Heat_Pump | Electric | 12.652 | 0.433 | 1.078 | 12.185 | 2.069 | 0 | 11.472 | 39.889 | 1 | 1 | 3 | 2 | 3 | 1 | 3 | 2
11323131 | 879 | Duplex | 10 | 47 | 0.35 | 0.00035 | Exhaust_Fan | Heat_Pump | Gas | 12.652 | 0.433 | 1.078 | 12.185 | 2.069 | 0 | 14.34 | 42.757 | 1 | 1 | 3 | 2 | 3 | 1 | 3 | 1
11323123 | 1203 | Duplex | 10 | 47 | 0.35 | 0.00035 | Exhaust_Fan | Gas | Heat_Pump | 42.853 | 0 | 1.078 | 12.185 | 1.131 | 0.042 | 3.824 | 61.113 | 1 | 1 | 3 | 2 | 3 | 1 | 2 | 3
11323122 | 231 | Duplex | 10 | 47 | 0.35 | 0.00035 | Exhaust_Fan | Gas | Electric | 42.853 | 0 | 1.078 | 12.185 | 1.131 | 0.042 | 11.472 | 68.761 | 1 | 1 | 3 | 2 | 3 | 1 | 2 | 2
11323121 | 717 | Duplex | 10 | 47 | 0.35 | 0.00035 | Exhaust_Fan | Gas | Gas | 42.853 | 0 | 1.078 | 12.185 | 1.131 | 0.042 | 14.34 | 71.629 | 1 | 1 | 3 | 2 | 3 | 1 | 2 | 1
11323113 | 1041 | Duplex | 10 | 47 | 0.35 | 0.00035 | Exhaust_Fan | Electric_Resistance | Heat_Pump | 33.632 | 0 | 1.078 | 12.185 | 1.131 | 0 | 3.824 | 51.85 | 1 | 1 | 3 | 2 | 3 | 1 | 1 | 3
11323112 | 69 | Duplex | 10 | 47 | 0.35 | 0.00035 | Exhaust_Fan | Electric_Resistance | Electric | 33.632 | 0 | 1.078 | 12.185 | 1.131 | 0 | 11.472 | 59.498 | 1 | 1 | 3 | 2 | 3 | 1 | 1 | 2
11323111 | 555 | Duplex | 10 | 47 | 0.35 | 0.00035 | Exhaust_Fan | Electric_Resistance | Gas | 33.632 | 0 | 1.078 | 12.185 | 1.131 | 0 | 14.34 | 62.366 | 1 | 1 | 3 | 2 | 3 | 1 | 1 | 1
11322233 | 1419 | Duplex | 10 | 47 | 0.35 | 0.00045 | ERV | Heat_Pump | Heat_Pump | 11.642 | 0.467 | 1.078 | 12.185 | 2.012 | 0 | 3.824 | 31.208 | 1 | 1 | 3 | 2 | 2 | 2 | 3 | 3
11322232 | 447 | Duplex | 10 | 47 | 0.35 | 0.00045 | ERV | Heat_Pump | Electric | 11.642 | 0.467 | 1.078 | 12.185 | 2.012 | 0 | 11.472 | 38.856 | 1 | 1 | 3 | 2 | 2 | 2 | 3 | 2
11322231 | 933 | Duplex | 10 | 47 | 0.35 | 0.00045 | ERV | Heat_Pump | Gas | 11.642 | 0.467 | 1.078 | 12.185 | 2.012 | 0 | 14.34 | 41.724 | 1 | 1 | 3 | 2 | 2 | 2 | 3 | 1
11322223 | 1257 | Duplex | 10 | 47 | 0.35 | 0.00045 | ERV | Gas | Heat_Pump | 38.411 | 0 | 1.078 | 12.185 | 1.131 | 0.034 | 3.824 | 56.663 | 1 | 1 | 3 | 2 | 2 | 2 | 2 | 3
11322222 | 285 | Duplex | 10 | 47 | 0.35 | 0.00045 | ERV | Gas | Electric | 38.411 | 0 | 1.078 | 12.185 | 1.131 | 0.034 | 11.472 | 64.311 | 1 | 1 | 3 | 2 | 2 | 2 | 2 | 2
11322221 | 771 | Duplex | 10 | 47 | 0.35 | 0.00045 | ERV | Gas | Gas | 38.411 | 0 | 1.078 | 12.185 | 1.131 | 0.034 | 14.34 | 67.179 | 1 | 1 | 3 | 2 | 2 | 2 | 2 | 1
11322213 | 1095 | Duplex | 10 | 47 | 0.35 | 0.00045 | ERV | Electric_Resistance | Heat_Pump | 30.144 | 0 | 1.078 | 12.185 | 1.131 | 0 | 3.824 | 48.362 | 1 | 1 | 3 | 2 | 2 | 2 | 1 | 3
11322212 | 123 | Duplex | 10 | 47 | 0.35 | 0.00045 | ERV | Electric_Resistance | Electric | 30.144 | 0 | 1.078 | 12.185 | 1.131 | 0 | 11.472 | 56.01 | 1 | 1 | 3 | 2 | 2 | 2 | 1 | 2
11322211 | 609 | Duplex | 10 | 47 | 0.35 | 0.00045 | ERV | Electric_Resistance | Gas | 30.144 | 0 | 1.078 | 12.185 | 1.131 | 0 | 14.34 | 58.878 | 1 | 1 | 3 | 2 | 2 | 2 | 1 | 1
11322133 | 1338 | Duplex | 10 | 47 | 0.35 | 0.00045 | Exhaust_Fan | Heat_Pump | Heat_Pump | 14.448 | 0.406 | 1.078 | 12.185 | 2.205 | 0 | 3.824 | 34.146 | 1 | 1 | 3 | 2 | 2 | 1 | 3 | 3
11322132 | 366 | Duplex | 10 | 47 | 0.35 | 0.00045 | Exhaust_Fan | Heat_Pump | Electric | 14.448 | 0.406 | 1.078 | 12.185 | 2.205 | 0 | 11.472 | 41.794 | 1 | 1 | 3 | 2 | 2 | 1 | 3 | 2
11322131 | 852 | Duplex | 10 | 47 | 0.35 | 0.00045 | Exhaust_Fan | Heat_Pump | Gas | 14.448 | 0.406 | 1.078 | 12.185 | 2.205 | 0 | 14.34 | 44.662 | 1 | 1 | 3 | 2 | 2 | 1 | 3 | 1
11322123 | 1176 | Duplex | 10 | 47 | 0.35 | 0.00045 | Exhaust_Fan | Gas | Heat_Pump | 51.553 | 0 | 1.078 | 12.185 | 1.131 | 0.049 | 3.824 | 69.82 | 1 | 1 | 3 | 2 | 2 | 1 | 2 | 3
11322122 | 204 | Duplex | 10 | 47 | 0.35 | 0.00045 | Exhaust_Fan | Gas | Electric | 51.553 | 0 | 1.078 | 12.185 | 1.131 | 0.049 | 11.472 | 77.468 | 1 | 1 | 3 | 2 | 2 | 1 | 2 | 2
11322121 | 690 | Duplex | 10 | 47 | 0.35 | 0.00045 | Exhaust_Fan | Gas | Gas | 51.553 | 0 | 1.078 | 12.185 | 1.131 | 0.049 | 14.34 | 80.336 | 1 | 1 | 3 | 2 | 2 | 1 | 2 | 1
11322113 | 1014 | Duplex | 10 | 47 | 0.35 | 0.00045 | Exhaust_Fan | Electric_Resistance | Heat_Pump | 40.461 | 0 | 1.078 | 12.185 | 1.131 | 0 | 3.824 | 58.679 | 1 | 1 | 3 | 2 | 2 | 1 | 1 | 3
11322112 | 42 | Duplex | 10 | 47 | 0.35 | 0.00045 | Exhaust_Fan | Electric_Resistance | Electric | 40.461 | 0 | 1.078 | 12.185 | 1.131 | 0 | 11.472 | 66.327 | 1 | 1 | 3 | 2 | 2 | 1 | 1 | 2
11322111 | 528 | Duplex | 10 | 47 | 0.35 | 0.00045 | Exhaust_Fan | Electric_Resistance | Gas | 40.461 | 0 | 1.078 | 12.185 | 1.131 | 0 | 14.34 | 69.195 | 1 | 1 | 3 | 2 | 2 | 1 | 1 | 1
11321233 | 1392 | Duplex | 10 | 47 | 0.35 | 0.00055 | ERV | Heat_Pump | Heat_Pump | 13.536 | 0.433 | 1.078 | 12.185 | 2.164 | 0 | 3.824 | 33.22 | 1 | 1 | 3 | 2 | 1 | 2 | 3 | 3
11321232 | 420 | Duplex | 10 | 47 | 0.35 | 0.00055 | ERV | Heat_Pump | Electric | 13.536 | 0.433 | 1.078 | 12.185 | 2.164 | 0 | 11.472 | 40.868 | 1 | 1 | 3 | 2 | 1 | 2 | 3 | 2
11321231 | 906 | Duplex | 10 | 47 | 0.35 | 0.00055 | ERV | Heat_Pump | Gas | 13.536 | 0.433 | 1.078 | 12.185 | 2.164 | 0 | 14.34 | 43.736 | 1 | 1 | 3 | 2 | 1 | 2 | 3 | 1
11321223 | 1230 | Duplex | 10 | 47 | 0.35 | 0.00055 | ERV | Gas | Heat_Pump | 47.169 | 0 | 1.078 | 12.185 | 1.131 | 0.042 | 3.824 | 65.429 | 1 | 1 | 3 | 2 | 1 | 2 | 2 | 3
11321222 | 258 | Duplex | 10 | 47 | 0.35 | 0.00055 | ERV | Gas | Electric | 47.169 | 0 | 1.078 | 12.185 | 1.131 | 0.042 | 11.472 | 73.077 | 1 | 1 | 3 | 2 | 1 | 2 | 2 | 2
11321221 | 744 | Duplex | 10 | 47 | 0.35 | 0.00055 | ERV | Gas | Gas | 47.169 | 0 | 1.078 | 12.185 | 1.131 | 0.042 | 14.34 | 75.945 | 1 | 1 | 3 | 2 | 1 | 2 | 2 | 1
11321213 | 1068 | Duplex | 10 | 47 | 0.35 | 0.00055 | ERV | Electric_Resistance | Heat_Pump | 37.018 | 0 | 1.078 | 12.185 | 1.131 | 0 | 3.824 | 55.236 | 1 | 1 | 3 | 2 | 1 | 2 | 1 | 3
11321212 | 96 | Duplex | 10 | 47 | 0.35 | 0.00055 | ERV | Electric_Resistance | Electric | 37.018 | 0 | 1.078 | 12.185 | 1.131 | 0 | 11.472 | 62.884 | 1 | 1 | 3 | 2 | 1 | 2 | 1 | 2
11321211 | 582 | Duplex | 10 | 47 | 0.35 | 0.00055 | ERV | Electric_Resistance | Gas | 37.018 | 0 | 1.078 | 12.185 | 1.131 | 0 | 14.34 | 65.752 | 1 | 1 | 3 | 2 | 1 | 2 | 1 | 1
11321133 | 1311 | Duplex | 10 | 47 | 0.35 | 0.00055 | Exhaust_Fan | Heat_Pump | Heat_Pump | 16.334 | 0.391 | 1.078 | 12.185 | 2.357 | 0 | 3.824 | 36.169 | 1 | 1 | 3 | 2 | 1 | 1 | 3 | 3
11321132 | 339 | Duplex | 10 | 47 | 0.35 | 0.00055 | Exhaust_Fan | Heat_Pump | Electric | 16.334 | 0.391 | 1.078 | 12.185 | 2.357 | 0 | 11.472 | 43.817 | 1 | 1 | 3 | 2 | 1 | 1 | 3 | 2
11321131 | 825 | Duplex | 10 | 47 | 0.35 | 0.00055 | Exhaust_Fan | Heat_Pump | Gas | 16.334 | 0.391 | 1.078 | 12.185 | 2.357 | 0 | 14.34 | 46.685 | 1 | 1 | 3 | 2 | 1 | 1 | 3 | 1
11321123 | 1149 | Duplex | 10 | 47 | 0.35 | 0.00055 | Exhaust_Fan | Gas | Heat_Pump | 60.348 | 0 | 1.078 | 12.185 | 1.131 | 0.057 | 3.824 | 78.623 | 1 | 1 | 3 | 2 | 1 | 1 | 2 | 3
11321122 | 177 | Duplex | 10 | 47 | 0.35 | 0.00055 | Exhaust_Fan | Gas | Electric | 60.348 | 0 | 1.078 | 12.185 | 1.131 | 0.057 | 11.472 | 86.271 | 1 | 1 | 3 | 2 | 1 | 1 | 2 | 2
11321121 | 663 | Duplex | 10 | 47 | 0.35 | 0.00055 | Exhaust_Fan | Gas | Gas | 60.348 | 0 | 1.078 | 12.185 | 1.131 | 0.057 | 14.34 | 89.139 | 1 | 1 | 3 | 2 | 1 | 1 | 2 | 1
11321113 | 987 | Duplex | 10 | 47 | 0.35 | 0.00055 | Exhaust_Fan | Electric_Resistance | Heat_Pump | 47.366 | 0 | 1.078 | 12.185 | 1.131 | 0 | 3.824 | 65.584 | 1 | 1 | 3 | 2 | 1 | 1 | 1 | 3
11321112 | 15 | Duplex | 10 | 47 | 0.35 | 0.00055 | Exhaust_Fan | Electric_Resistance | Electric | 47.366 | 0 | 1.078 | 12.185 | 1.131 | 0 | 11.472 | 73.232 | 1 | 1 | 3 | 2 | 1 | 1 | 1 | 2
11321111 | 501 | Duplex | 10 | 47 | 0.35 | 0.00055 | Exhaust_Fan | Electric_Resistance | Gas | 47.366 | 0 | 1.078 | 12.185 | 1.131 | 0 | 14.34 | 76.1 | 1 | 1 | 3 | 2 | 1 | 1 | 1 | 1
11223233 | 1443 | Duplex | 10 | 37 | 0.35 | 0.00035 | ERV | Heat_Pump | Heat_Pump | 9.847 | 0.531 | 1.078 | 12.185 | 1.883 | 0 | 3.824 | 29.348 | 1 | 1 | 2 | 2 | 3 | 2 | 3 | 3
11223232 | 471 | Duplex | 10 | 37 | 0.35 | 0.00035 | ERV | Heat_Pump | Electric | 9.847 | 0.531 | 1.078 | 12.185 | 1.883 | 0 | 11.472 | 36.996 | 1 | 1 | 2 | 2 | 3 | 2 | 3 | 2
11223231 | 957 | Duplex | 10 | 37 | 0.35 | 0.00035 | ERV | Heat_Pump | Gas | 9.847 | 0.531 | 1.078 | 12.185 | 1.883 | 0 | 14.34 | 39.864 | 1 | 1 | 2 | 2 | 3 | 2 | 3 | 1
11223223 | 1281 | Duplex | 10 | 37 | 0.35 | 0.00035 | ERV | Gas | Heat_Pump | 30.334 | 0 | 1.078 | 12.185 | 1.131 | 0.027 | 3.824 | 48.579 | 1 | 1 | 2 | 2 | 3 | 2 | 2 | 3
11223222 | 309 | Duplex | 10 | 37 | 0.35 | 0.00035 | ERV | Gas | Electric | 30.334 | 0 | 1.078 | 12.185 | 1.131 | 0.027 | 11.472 | 56.227 | 1 | 1 | 2 | 2 | 3 | 2 | 2 | 2
11223221 | 795 | Duplex | 10 | 37 | 0.35 | 0.00035 | ERV | Gas | Gas | 30.334 | 0 | 1.078 | 12.185 | 1.131 | 0.027 | 14.34 | 59.095 | 1 | 1 | 2 | 2 | 3 | 2 | 2 | 1
11223213 | 1119 | Duplex | 10 | 37 | 0.35 | 0.00035 | ERV | Electric_Resistance | Heat_Pump | 23.805 | 0 | 1.078 | 12.185 | 1.131 | 0 | 3.824 | 42.023 | 1 | 1 | 2 | 2 | 3 | 2 | 1 | 3
11223212 | 147 | Duplex | 10 | 37 | 0.35 | 0.00035 | ERV | Electric_Resistance | Electric | 23.805 | 0 | 1.078 | 12.185 | 1.131 | 0 | 11.472 | 49.671 | 1 | 1 | 2 | 2 | 3 | 2 | 1 | 2
11223211 | 633 | Duplex | 10 | 37 | 0.35 | 0.00035 | ERV | Electric_Resistance | Gas | 23.805 | 0 | 1.078 | 12.185 | 1.131 | 0 | 14.34 | 52.539 | 1 | 1 | 2 | 2 | 3 | 2 | 1 | 1
11223133 | 1362 | Duplex | 10 | 37 | 0.35 | 0.00035 | Exhaust_Fan | Heat_Pump | Heat_Pump | 12.766 | 0.444 | 1.078 | 12.185 | 2.08 | 0 | 3.824 | 32.377 | 1 | 1 | 2 | 2 | 3 | 1 | 3 | 3
11223132 | 390 | Duplex | 10 | 37 | 0.35 | 0.00035 | Exhaust_Fan | Heat_Pump | Electric | 12.766 | 0.444 | 1.078 | 12.185 | 2.08 | 0 | 11.472 | 40.025 | 1 | 1 | 2 | 2 | 3 | 1 | 3 | 2
11223131 | 876 | Duplex | 10 | 37 | 0.35 | 0.00035 | Exhaust_Fan | Heat_Pump | Gas | 12.766 | 0.444 | 1.078 | 12.185 | 2.08 | 0 | 14.34 | 42.893 | 1 | 1 | 2 | 2 | 3 | 1 | 3 | 1
11223123 | 1200 | Duplex | 10 | 37 | 0.35 | 0.00035 | Exhaust_Fan | Gas | Heat_Pump | 43.327 | 0 | 1.078 | 12.185 | 1.131 | 0.042 | 3.824 | 61.587 | 1 | 1 | 2 | 2 | 3 | 1 | 2 | 3
11223122 | 228 | Duplex | 10 | 37 | 0.35 | 0.00035 | Exhaust_Fan | Gas | Electric | 43.327 | 0 | 1.078 | 12.185 | 1.131 | 0.042 | 11.472 | 69.235 | 1 | 1 | 2 | 2 | 3 | 1 | 2 | 2
11223121 | 714 | Duplex | 10 | 37 | 0.35 | 0.00035 | Exhaust_Fan | Gas | Gas | 43.327 | 0 | 1.078 | 12.185 | 1.131 | 0.042 | 14.34 | 72.103 | 1 | 1 | 2 | 2 | 3 | 1 | 2 | 1
11223113 | 1038 | Duplex | 10 | 37 | 0.35 | 0.00035 | Exhaust_Fan | Electric_Resistance | Heat_Pump | 34.004 | 0 | 1.078 | 12.185 | 1.131 | 0 | 3.824 | 52.222 | 1 | 1 | 2 | 2 | 3 | 1 | 1 | 3
11223112 | 66 | Duplex | 10 | 37 | 0.35 | 0.00035 | Exhaust_Fan | Electric_Resistance | Electric | 34.004 | 0 | 1.078 | 12.185 | 1.131 | 0 | 11.472 | 59.87 | 1 | 1 | 2 | 2 | 3 | 1 | 1 | 2
11223111 | 552 | Duplex | 10 | 37 | 0.35 | 0.00035 | Exhaust_Fan | Electric_Resistance | Gas | 34.004 | 0 | 1.078 | 12.185 | 1.131 | 0 | 14.34 | 62.738 | 1 | 1 | 2 | 2 | 3 | 1 | 1 | 1
11222233 | 1416 | Duplex | 10 | 37 | 0.35 | 0.00045 | ERV | Heat_Pump | Heat_Pump | 11.752 | 0.478 | 1.078 | 12.185 | 2.023 | 0 | 3.824 | 31.34 | 1 | 1 | 2 | 2 | 2 | 2 | 3 | 3
11222232 | 444 | Duplex | 10 | 37 | 0.35 | 0.00045 | ERV | Heat_Pump | Electric | 11.752 | 0.478 | 1.078 | 12.185 | 2.023 | 0 | 11.472 | 38.988 | 1 | 1 | 2 | 2 | 2 | 2 | 3 | 2
11222231 | 930 | Duplex | 10 | 37 | 0.35 | 0.00045 | ERV | Heat_Pump | Gas | 11.752 | 0.478 | 1.078 | 12.185 | 2.023 | 0 | 14.34 | 41.856 | 1 | 1 | 2 | 2 | 2 | 2 | 3 | 1
11222223 | 1254 | Duplex | 10 | 37 | 0.35 | 0.00045 | ERV | Gas | Heat_Pump | 38.89 | 0 | 1.078 | 12.185 | 1.131 | 0.034 | 3.824 | 57.142 | 1 | 1 | 2 | 2 | 2 | 2 | 2 | 3
11222222 | 282 | Duplex | 10 | 37 | 0.35 | 0.00045 | ERV | Gas | Electric | 38.89 | 0 | 1.078 | 12.185 | 1.131 | 0.034 | 11.472 | 64.79 | 1 | 1 | 2 | 2 | 2 | 2 | 2 | 2
11222221 | 768 | Duplex | 10 | 37 | 0.35 | 0.00045 | ERV | Gas | Gas | 38.89 | 0 | 1.078 | 12.185 | 1.131 | 0.034 | 14.34 | 67.658 | 1 | 1 | 2 | 2 | 2 | 2 | 2 | 1
11222213 | 1092 | Duplex | 10 | 37 | 0.35 | 0.00045 | ERV | Electric_Resistance | Heat_Pump | 30.523 | 0 | 1.078 | 12.185 | 1.131 | 0 | 3.824 | 48.741 | 1 | 1 | 2 | 2 | 2 | 2 | 1 | 3
11222212 | 120 | Duplex | 10 | 37 | 0.35 | 0.00045 | ERV | Electric_Resistance | Electric | 30.523 | 0 | 1.078 | 12.185 | 1.131 | 0 | 11.472 | 56.389 | 1 | 1 | 2 | 2 | 2 | 2 | 1 | 2
11222211 | 606 | Duplex | 10 | 37 | 0.35 | 0.00045 | ERV | Electric_Resistance | Gas | 30.523 | 0 | 1.078 | 12.185 | 1.131 | 0 | 14.34 | 59.257 | 1 | 1 | 2 | 2 | 2 | 2 | 1 | 1
11222133 | 1335 | Duplex | 10 | 37 | 0.35 | 0.00045 | Exhaust_Fan | Heat_Pump | Heat_Pump | 14.561 | 0.417 | 1.078 | 12.185 | 2.217 | 0 | 3.824 | 34.282 | 1 | 1 | 2 | 2 | 2 | 1 | 3 | 3
11222132 | 363 | Duplex | 10 | 37 | 0.35 | 0.00045 | Exhaust_Fan | Heat_Pump | Electric | 14.561 | 0.417 | 1.078 | 12.185 | 2.217 | 0 | 11.472 | 41.93 | 1 | 1 | 2 | 2 | 2 | 1 | 3 | 2
11222131 | 849 | Duplex | 10 | 37 | 0.35 | 0.00045 | Exhaust_Fan | Heat_Pump | Gas | 14.561 | 0.417 | 1.078 | 12.185 | 2.217 | 0 | 14.34 | 44.798 | 1 | 1 | 2 | 2 | 2 | 1 | 3 | 1
11222123 | 1173 | Duplex | 10 | 37 | 0.35 | 0.00045 | Exhaust_Fan | Gas | Heat_Pump | 52.028 | 0 | 1.078 | 12.185 | 1.131 | 0.049 | 3.824 | 70.295 | 1 | 1 | 2 | 2 | 2 | 1 | 2 | 3
11222122 | 201 | Duplex | 10 | 37 | 0.35 | 0.00045 | Exhaust_Fan | Gas | Electric | 52.028 | 0 | 1.078 | 12.185 | 1.131 | 0.049 | 11.472 | 77.943 | 1 | 1 | 2 | 2 | 2 | 1 | 2 | 2
11222121 | 687 | Duplex | 10 | 37 | 0.35 | 0.00045 | Exhaust_Fan | Gas | Gas | 52.028 | 0 | 1.078 | 12.185 | 1.131 | 0.049 | 14.34 | 80.811 | 1 | 1 | 2 | 2 | 2 | 1 | 2 | 1
11222113 | 1011 | Duplex | 10 | 37 | 0.35 | 0.00045 | Exhaust_Fan | Electric_Resistance | Heat_Pump | 40.833 | 0 | 1.078 | 12.185 | 1.131 | 0 | 3.824 | 59.051 | 1 | 1 | 2 | 2 | 2 | 1 | 1 | 3
11222112 | 39 | Duplex | 10 | 37 | 0.35 | 0.00045 | Exhaust_Fan | Electric_Resistance | Electric | 40.833 | 0 | 1.078 | 12.185 | 1.131 | 0 | 11.472 | 66.699 | 1 | 1 | 2 | 2 | 2 | 1 | 1 | 2
11222111 | 525 | Duplex | 10 | 37 | 0.35 | 0.00045 | Exhaust_Fan | Electric_Resistance | Gas | 40.833 | 0 | 1.078 | 12.185 | 1.131 | 0 | 14.34 | 69.567 | 1 | 1 | 2 | 2 | 2 | 1 | 1 | 1
11221233 | 1389 | Duplex | 10 | 37 | 0.35 | 0.00055 | ERV | Heat_Pump | Heat_Pump | 13.646 | 0.444 | 1.078 | 12.185 | 2.171 | 0 | 3.824 | 33.348 | 1 | 1 | 2 | 2 | 1 | 2 | 3 | 3
11221232 | 417 | Duplex | 10 | 37 | 0.35 | 0.00055 | ERV | Heat_Pump | Electric | 13.646 | 0.444 | 1.078 | 12.185 | 2.171 | 0 | 11.472 | 40.996 | 1 | 1 | 2 | 2 | 1 | 2 | 3 | 2
11221231 | 903 | Duplex | 10 | 37 | 0.35 | 0.00055 | ERV | Heat_Pump | Gas | 13.646 | 0.444 | 1.078 | 12.185 | 2.171 | 0 | 14.34 | 43.864 | 1 | 1 | 2 | 2 | 1 | 2 | 3 | 1
11221223 | 1227 | Duplex | 10 | 37 | 0.35 | 0.00055 | ERV | Gas | Heat_Pump | 47.651 | 0 | 1.078 | 12.185 | 1.131 | 0.042 | 3.824 | 65.911 | 1 | 1 | 2 | 2 | 1 | 2 | 2 | 3
11221222 | 255 | Duplex | 10 | 37 | 0.35 | 0.00055 | ERV | Gas | Electric | 47.651 | 0 | 1.078 | 12.185 | 1.131 | 0.042 | 11.472 | 73.559 | 1 | 1 | 2 | 2 | 1 | 2 | 2 | 2
11221221 | 741 | Duplex | 10 | 37 | 0.35 | 0.00055 | ERV | Gas | Gas | 47.651 | 0 | 1.078 | 12.185 | 1.131 | 0.042 | 14.34 | 76.427 | 1 | 1 | 2 | 2 | 1 | 2 | 2 | 1
11221213 | 1065 | Duplex | 10 | 37 | 0.35 | 0.00055 | ERV | Electric_Resistance | Heat_Pump | 37.398 | 0 | 1.078 | 12.185 | 1.131 | 0 | 3.824 | 55.616 | 1 | 1 | 2 | 2 | 1 | 2 | 1 | 3
11221212 | 93 | Duplex | 10 | 37 | 0.35 | 0.00055 | ERV | Electric_Resistance | Electric | 37.398 | 0 | 1.078 | 12.185 | 1.131 | 0 | 11.472 | 63.264 | 1 | 1 | 2 | 2 | 1 | 2 | 1 | 2
11221211 | 579 | Duplex | 10 | 37 | 0.35 | 0.00055 | ERV | Electric_Resistance | Gas | 37.398 | 0 | 1.078 | 12.185 | 1.131 | 0 | 14.34 | 66.132 | 1 | 1 | 2 | 2 | 1 | 2 | 1 | 1
11221133 | 1308 | Duplex | 10 | 37 | 0.35 | 0.00055 | Exhaust_Fan | Heat_Pump | Heat_Pump | 16.444 | 0.398 | 1.078 | 12.185 | 2.369 | 0 | 3.824 | 36.298 | 1 | 1 | 2 | 2 | 1 | 1 | 3 | 3
11221132 | 336 | Duplex | 10 | 37 | 0.35 | 0.00055 | Exhaust_Fan | Heat_Pump | Electric | 16.444 | 0.398 | 1.078 | 12.185 | 2.369 | 0 | 11.472 | 43.946 | 1 | 1 | 2 | 2 | 1 | 1 | 3 | 2
11221131 | 822 | Duplex | 10 | 37 | 0.35 | 0.00055 | Exhaust_Fan | Heat_Pump | Gas | 16.444 | 0.398 | 1.078 | 12.185 | 2.369 | 0 | 14.34 | 46.814 | 1 | 1 | 2 | 2 | 1 | 1 | 3 | 1
11221123 | 1146 | Duplex | 10 | 37 | 0.35 | 0.00055 | Exhaust_Fan | Gas | Heat_Pump | 60.827 | 0 | 1.078 | 12.185 | 1.131 | 0.057 | 3.824 | 79.102 | 1 | 1 | 2 | 2 | 1 | 1 | 2 | 3
11221122 | 174 | Duplex | 10 | 37 | 0.35 | 0.00055 | Exhaust_Fan | Gas | Electric | 60.827 | 0 | 1.078 | 12.185 | 1.131 | 0.057 | 11.472 | 86.75 | 1 | 1 | 2 | 2 | 1 | 1 | 2 | 2
11221121 | 660 | Duplex | 10 | 37 | 0.35 | 0.00055 | Exhaust_Fan | Gas | Gas | 60.827 | 0 | 1.078 | 12.185 | 1.131 | 0.057 | 14.34 | 89.618 | 1 | 1 | 2 | 2 | 1 | 1 | 2 | 1
11221113 | 984 | Duplex | 10 | 37 | 0.35 | 0.00055 | Exhaust_Fan | Electric_Resistance | Heat_Pump | 47.738 | 0 | 1.078 | 12.185 | 1.131 | 0 | 3.824 | 65.956 | 1 | 1 | 2 | 2 | 1 | 1 | 1 | 3
11221112 | 12 | Duplex | 10 | 37 | 0.35 | 0.00055 | Exhaust_Fan | Electric_Resistance | Electric | 47.738 | 0 | 1.078 | 12.185 | 1.131 | 0 | 11.472 | 73.604 | 1 | 1 | 2 | 2 | 1 | 1 | 1 | 2
11221111 | 498 | Duplex | 10 | 37 | 0.35 | 0.00055 | Exhaust_Fan | Electric_Resistance | Gas | 47.738 | 0 | 1.078 | 12.185 | 1.131 | 0 | 14.34 | 76.472 | 1 | 1 | 2 | 2 | 1 | 1 | 1 | 1
11123233 | 1440 | Duplex | 10 | 17 | 0.35 | 0.00035 | ERV | Heat_Pump | Heat_Pump | 10.386 | 0.592 | 1.078 | 12.185 | 1.936 | 0 | 3.824 | 30.001 | 1 | 1 | 1 | 2 | 3 | 2 | 3 | 3
11123232 | 468 | Duplex | 10 | 17 | 0.35 | 0.00035 | ERV | Heat_Pump | Electric | 10.386 | 0.592 | 1.078 | 12.185 | 1.936 | 0 | 11.472 | 37.649 | 1 | 1 | 1 | 2 | 3 | 2 | 3 | 2
11123231 | 954 | Duplex | 10 | 17 | 0.35 | 0.00035 | ERV | Heat_Pump | Gas | 10.386 | 0.592 | 1.078 | 12.185 | 1.936 | 0 | 14.34 | 40.517 | 1 | 1 | 1 | 2 | 3 | 2 | 3 | 1
11123223 | 1278 | Duplex | 10 | 17 | 0.35 | 0.00035 | ERV | Gas | Heat_Pump | 32.71 | 0 | 1.078 | 12.185 | 1.131 | 0.027 | 3.824 | 50.955 | 1 | 1 | 1 | 2 | 3 | 2 | 2 | 3
11123222 | 306 | Duplex | 10 | 17 | 0.35 | 0.00035 | ERV | Gas | Electric | 32.71 | 0 | 1.078 | 12.185 | 1.131 | 0.027 | 11.472 | 58.603 | 1 | 1 | 1 | 2 | 3 | 2 | 2 | 2
11123221 | 792 | Duplex | 10 | 17 | 0.35 | 0.00035 | ERV | Gas | Gas | 32.71 | 0 | 1.078 | 12.185 | 1.131 | 0.027 | 14.34 | 61.471 | 1 | 1 | 1 | 2 | 3 | 2 | 2 | 1
11123213 | 1116 | Duplex | 10 | 17 | 0.35 | 0.00035 | ERV | Electric_Resistance | Heat_Pump | 25.672 | 0 | 1.078 | 12.185 | 1.131 | 0 | 3.824 | 43.89 | 1 | 1 | 1 | 2 | 3 | 2 | 1 | 3
11123212 | 144 | Duplex | 10 | 17 | 0.35 | 0.00035 | ERV | Electric_Resistance | Electric | 25.672 | 0 | 1.078 | 12.185 | 1.131 | 0 | 11.472 | 51.538 | 1 | 1 | 1 | 2 | 3 | 2 | 1 | 2
11123211 | 630 | Duplex | 10 | 17 | 0.35 | 0.00035 | ERV | Electric_Resistance | Gas | 25.672 | 0 | 1.078 | 12.185 | 1.131 | 0 | 14.34 | 54.406 | 1 | 1 | 1 | 2 | 3 | 2 | 1 | 1
11123133 | 1359 | Duplex | 10 | 17 | 0.35 | 0.00035 | Exhaust_Fan | Heat_Pump | Heat_Pump | 13.331 | 0.505 | 1.078 | 12.185 | 2.137 | 0 | 3.824 | 33.06 | 1 | 1 | 1 | 2 | 3 | 1 | 3 | 3
11123132 | 387 | Duplex | 10 | 17 | 0.35 | 0.00035 | Exhaust_Fan | Heat_Pump | Electric | 13.331 | 0.505 | 1.078 | 12.185 | 2.137 | 0 | 11.472 | 40.708 | 1 | 1 | 1 | 2 | 3 | 1 | 3 | 2
11123131 | 873 | Duplex | 10 | 17 | 0.35 | 0.00035 | Exhaust_Fan | Heat_Pump | Gas | 13.331 | 0.505 | 1.078 | 12.185 | 2.137 | 0 | 14.34 | 43.576 | 1 | 1 | 1 | 2 | 3 | 1 | 3 | 1
11123123 | 1197 | Duplex | 10 | 17 | 0.35 | 0.00035 | Exhaust_Fan | Gas | Heat_Pump | 45.704 | 0 | 1.078 | 12.185 | 1.131 | 0.046 | 3.824 | 63.968 | 1 | 1 | 1 | 2 | 3 | 1 | 2 | 3
11123122 | 225 | Duplex | 10 | 17 | 0.35 | 0.00035 | Exhaust_Fan | Gas | Electric | 45.704 | 0 | 1.078 | 12.185 | 1.131 | 0.046 | 11.472 | 71.616 | 1 | 1 | 1 | 2 | 3 | 1 | 2 | 2
11123121 | 711 | Duplex | 10 | 17 | 0.35 | 0.00035 | Exhaust_Fan | Gas | Gas | 45.704 | 0 | 1.078 | 12.185 | 1.131 | 0.046 | 14.34 | 74.484 | 1 | 1 | 1 | 2 | 3 | 1 | 2 | 1
11123113 | 1035 | Duplex | 10 | 17 | 0.35 | 0.00035 | Exhaust_Fan | Electric_Resistance | Heat_Pump | 35.868 | 0 | 1.078 | 12.185 | 1.131 | 0 | 3.824 | 54.086 | 1 | 1 | 1 | 2 | 3 | 1 | 1 | 3
11123112 | 63 | Duplex | 10 | 17 | 0.35 | 0.00035 | Exhaust_Fan | Electric_Resistance | Electric | 35.868 | 0 | 1.078 | 12.185 | 1.131 | 0 | 11.472 | 61.734 | 1 | 1 | 1 | 2 | 3 | 1 | 1 | 2
11123111 | 549 | Duplex | 10 | 17 | 0.35 | 0.00035 | Exhaust_Fan | Electric_Resistance | Gas | 35.868 | 0 | 1.078 | 12.185 | 1.131 | 0 | 14.34 | 64.602 | 1 | 1 | 1 | 2 | 3 | 1 | 1 | 1
11122233 | 1413 | Duplex | 10 | 17 | 0.35 | 0.00045 | ERV | Heat_Pump | Heat_Pump | 12.299 | 0.539 | 1.078 | 12.185 | 2.08 | 0 | 3.824 | 32.005 | 1 | 1 | 1 | 2 | 2 | 2 | 3 | 3
11122232 | 441 | Duplex | 10 | 17 | 0.35 | 0.00045 | ERV | Heat_Pump | Electric | 12.299 | 0.539 | 1.078 | 12.185 | 2.08 | 0 | 11.472 | 39.653 | 1 | 1 | 1 | 2 | 2 | 2 | 3 | 2
11122231 | 927 | Duplex | 10 | 17 | 0.35 | 0.00045 | ERV | Heat_Pump | Gas | 12.299 | 0.539 | 1.078 | 12.185 | 2.08 | 0 | 14.34 | 42.521 | 1 | 1 | 1 | 2 | 2 | 2 | 3 | 1
11122223 | 1251 | Duplex | 10 | 17 | 0.35 | 0.00045 | ERV | Gas | Heat_Pump | 41.292 | 0 | 1.078 | 12.185 | 1.131 | 0.034 | 3.824 | 59.544 | 1 | 1 | 1 | 2 | 2 | 2 | 2 | 3
11122222 | 279 | Duplex | 10 | 17 | 0.35 | 0.00045 | ERV | Gas | Electric | 41.292 | 0 | 1.078 | 12.185 | 1.131 | 0.034 | 11.472 | 67.192 | 1 | 1 | 1 | 2 | 2 | 2 | 2 | 2
11122221 | 765 | Duplex | 10 | 17 | 0.35 | 0.00045 | ERV | Gas | Gas | 41.292 | 0 | 1.078 | 12.185 | 1.131 | 0.034 | 14.34 | 70.06 | 1 | 1 | 1 | 2 | 2 | 2 | 2 | 1
11122213 | 1089 | Duplex | 10 | 17 | 0.35 | 0.00045 | ERV | Electric_Resistance | Heat_Pump | 32.406 | 0 | 1.078 | 12.185 | 1.131 | 0 | 3.824 | 50.624 | 1 | 1 | 1 | 2 | 2 | 2 | 1 | 3
11122212 | 117 | Duplex | 10 | 17 | 0.35 | 0.00045 | ERV | Electric_Resistance | Electric | 32.406 | 0 | 1.078 | 12.185 | 1.131 | 0 | 11.472 | 58.272 | 1 | 1 | 1 | 2 | 2 | 2 | 1 | 2
11122211 | 603 | Duplex | 10 | 17 | 0.35 | 0.00045 | ERV | Electric_Resistance | Gas | 32.406 | 0 | 1.078 | 12.185 | 1.131 | 0 | 14.34 | 61.14 | 1 | 1 | 1 | 2 | 2 | 2 | 1 | 1
11122133 | 1332 | Duplex | 10 | 17 | 0.35 | 0.00045 | Exhaust_Fan | Heat_Pump | Heat_Pump | 15.138 | 0.475 | 1.078 | 12.185 | 2.274 | 0 | 3.824 | 34.974 | 1 | 1 | 1 | 2 | 2 | 1 | 3 | 3
11122132 | 360 | Duplex | 10 | 17 | 0.35 | 0.00045 | Exhaust_Fan | Heat_Pump | Electric | 15.138 | 0.475 | 1.078 | 12.185 | 2.274 | 0 | 11.472 | 42.622 | 1 | 1 | 1 | 2 | 2 | 1 | 3 | 2
11122131 | 846 | Duplex | 10 | 17 | 0.35 | 0.00045 | Exhaust_Fan | Heat_Pump | Gas | 15.138 | 0.475 | 1.078 | 12.185 | 2.274 | 0 | 14.34 | 45.49 | 1 | 1 | 1 | 2 | 2 | 1 | 3 | 1
11122123 | 1170 | Duplex | 10 | 17 | 0.35 | 0.00045 | Exhaust_Fan | Gas | Heat_Pump | 54.408 | 0 | 1.078 | 12.185 | 1.131 | 0.053 | 3.824 | 72.679 | 1 | 1 | 1 | 2 | 2 | 1 | 2 | 3
11122122 | 198 | Duplex | 10 | 17 | 0.35 | 0.00045 | Exhaust_Fan | Gas | Electric | 54.408 | 0 | 1.078 | 12.185 | 1.131 | 0.053 | 11.472 | 80.327 | 1 | 1 | 1 | 2 | 2 | 1 | 2 | 2
11122121 | 684 | Duplex | 10 | 17 | 0.35 | 0.00045 | Exhaust_Fan | Gas | Gas | 54.408 | 0 | 1.078 | 12.185 | 1.131 | 0.053 | 14.34 | 83.195 | 1 | 1 | 1 | 2 | 2 | 1 | 2 | 1
11122113 | 1008 | Duplex | 10 | 17 | 0.35 | 0.00045 | Exhaust_Fan | Electric_Resistance | Heat_Pump | 42.701 | 0 | 1.078 | 12.185 | 1.131 | 0 | 3.824 | 60.919 | 1 | 1 | 1 | 2 | 2 | 1 | 1 | 3
11122112 | 36 | Duplex | 10 | 17 | 0.35 | 0.00045 | Exhaust_Fan | Electric_Resistance | Electric | 42.701 | 0 | 1.078 | 12.185 | 1.131 | 0 | 11.472 | 68.567 | 1 | 1 | 1 | 2 | 2 | 1 | 1 | 2
11122111 | 522 | Duplex | 10 | 17 | 0.35 | 0.00045 | Exhaust_Fan | Electric_Resistance | Gas | 42.701 | 0 | 1.078 | 12.185 | 1.131 | 0 | 14.34 | 71.435 | 1 | 1 | 1 | 2 | 2 | 1 | 1 | 1
11121233 | 1386 | Duplex | 10 | 17 | 0.35 | 0.00055 | ERV | Heat_Pump | Heat_Pump | 14.193 | 0.501 | 1.078 | 12.185 | 2.224 | 0 | 3.824 | 34.005 | 1 | 1 | 1 | 2 | 1 | 2 | 3 | 3
11121232 | 414 | Duplex | 10 | 17 | 0.35 | 0.00055 | ERV | Heat_Pump | Electric | 14.193 | 0.501 | 1.078 | 12.185 | 2.224 | 0 | 11.472 | 41.653 | 1 | 1 | 1 | 2 | 1 | 2 | 3 | 2
11121231 | 900 | Duplex | 10 | 17 | 0.35 | 0.00055 | ERV | Heat_Pump | Gas | 14.193 | 0.501 | 1.078 | 12.185 | 2.224 | 0 | 14.34 | 44.521 | 1 | 1 | 1 | 2 | 1 | 2 | 3 | 1
11121223 | 1224 | Duplex | 10 | 17 | 0.35 | 0.00055 | ERV | Gas | Heat_Pump | 50.061 | 0 | 1.078 | 12.185 | 1.131 | 0.042 | 3.824 | 68.321 | 1 | 1 | 1 | 2 | 1 | 2 | 2 | 3
11121222 | 252 | Duplex | 10 | 17 | 0.35 | 0.00055 | ERV | Gas | Electric | 50.061 | 0 | 1.078 | 12.185 | 1.131 | 0.042 | 11.472 | 75.969 | 1 | 1 | 1 | 2 | 1 | 2 | 2 | 2
11121221 | 738 | Duplex | 10 | 17 | 0.35 | 0.00055 | ERV | Gas | Gas | 50.061 | 0 | 1.078 | 12.185 | 1.131 | 0.042 | 14.34 | 78.837 | 1 | 1 | 1 | 2 | 1 | 2 | 2 | 1
11121213 | 1062 | Duplex | 10 | 17 | 0.35 | 0.00055 | ERV | Electric_Resistance | Heat_Pump | 39.288 | 0 | 1.078 | 12.185 | 1.131 | 0 | 3.824 | 57.506 | 1 | 1 | 1 | 2 | 1 | 2 | 1 | 3
11121212 | 90 | Duplex | 10 | 17 | 0.35 | 0.00055 | ERV | Electric_Resistance | Electric | 39.288 | 0 | 1.078 | 12.185 | 1.131 | 0 | 11.472 | 65.154 | 1 | 1 | 1 | 2 | 1 | 2 | 1 | 2
11121211 | 576 | Duplex | 10 | 17 | 0.35 | 0.00055 | ERV | Electric_Resistance | Gas | 39.288 | 0 | 1.078 | 12.185 | 1.131 | 0 | 14.34 | 68.022 | 1 | 1 | 1 | 2 | 1 | 2 | 1 | 1
11121133 | 1305 | Duplex | 10 | 17 | 0.35 | 0.00055 | Exhaust_Fan | Heat_Pump | Heat_Pump | 16.991 | 0.456 | 1.078 | 12.185 | 2.418 | 0 | 3.824 | 36.952 | 1 | 1 | 1 | 2 | 1 | 1 | 3 | 3
11121132 | 333 | Duplex | 10 | 17 | 0.35 | 0.00055 | Exhaust_Fan | Heat_Pump | Electric | 16.991 | 0.456 | 1.078 | 12.185 | 2.418 | 0 | 11.472 | 44.6 | 1 | 1 | 1 | 2 | 1 | 1 | 3 | 2
11121131 | 819 | Duplex | 10 | 17 | 0.35 | 0.00055 | Exhaust_Fan | Heat_Pump | Gas | 16.991 | 0.456 | 1.078 | 12.185 | 2.418 | 0 | 14.34 | 47.468 | 1 | 1 | 1 | 2 | 1 | 1 | 3 | 1
11121123 | 1143 | Duplex | 10 | 17 | 0.35 | 0.00055 | Exhaust_Fan | Gas | Heat_Pump | 63.203 | 0 | 1.078 | 12.185 | 1.131 | 0.061 | 3.824 | 81.482 | 1 | 1 | 1 | 2 | 1 | 1 | 2 | 3
11121122 | 171 | Duplex | 10 | 17 | 0.35 | 0.00055 | Exhaust_Fan | Gas | Electric | 63.203 | 0 | 1.078 | 12.185 | 1.131 | 0.061 | 11.472 | 89.13 | 1 | 1 | 1 | 2 | 1 | 1 | 2 | 2
11121121 | 657 | Duplex | 10 | 17 | 0.35 | 0.00055 | Exhaust_Fan | Gas | Gas | 63.203 | 0 | 1.078 | 12.185 | 1.131 | 0.061 | 14.34 | 91.998 | 1 | 1 | 1 | 2 | 1 | 1 | 2 | 1
11121113 | 981 | Duplex | 10 | 17 | 0.35 | 0.00055 | Exhaust_Fan | Electric_Resistance | Heat_Pump | 49.606 | 0 | 1.078 | 12.185 | 1.131 | 0 | 3.824 | 67.824 | 1 | 1 | 1 | 2 | 1 | 1 | 1 | 3
11121112 | 9 | Duplex | 10 | 17 | 0.35 | 0.00055 | Exhaust_Fan | Electric_Resistance | Electric | 49.606 | 0 | 1.078 | 12.185 | 1.131 | 0 | 11.472 | 75.472 | 1 | 1 | 1 | 2 | 1 | 1 | 1 | 2
11121111 | 495 | Duplex | 10 | 17 | 0.35 | 0.00055 | Exhaust_Fan | Electric_Resistance | Gas | 49.606 | 0 | 1.078 | 12.185 | 1.131 | 0 | 14.34 | 78.34 | 1 | 1 | 1 | 2 | 1 | 1 | 1 | 1
03333233 | 1457 | Single-Family | 20 | 47 | 0.29 | 0.00035 | ERV | Heat_Pump | Heat_Pump | 11.441 | 0.426 | 1.566 | 12.186 | 3.292 | 0 | 3.8263 | 32.7373 | 0 | 3 | 3 | 3 | 3 | 2 | 3 | 3
03333232 | 485 | Single-Family | 20 | 47 | 0.29 | 0.00035 | ERV | Heat_Pump | Electric | 11.441 | 0.426 | 1.566 | 12.186 | 3.292 | 0 | 11.479 | 40.39 | 0 | 3 | 3 | 3 | 3 | 2 | 3 | 2
03333231 | 971 | Single-Family | 20 | 47 | 0.29 | 0.00035 | ERV | Heat_Pump | Gas | 11.441 | 0.426 | 1.566 | 12.186 | 3.292 | 0 | 14.3487 | 43.2597 | 0 | 3 | 3 | 3 | 3 | 2 | 3 | 1
03333223 | 1295 | Single-Family | 20 | 47 | 0.29 | 0.00035 | ERV | Gas | Heat_Pump | 33.502 | 0 | 1.566 | 12.186 | 1.133 | 0.03 | 3.8263 | 52.2433 | 0 | 3 | 3 | 3 | 3 | 2 | 2 | 3
03333222 | 323 | Single-Family | 20 | 47 | 0.29 | 0.00035 | ERV | Gas | Electric | 33.502 | 0 | 1.566 | 12.186 | 1.133 | 0.03 | 11.479 | 59.896 | 0 | 3 | 3 | 3 | 3 | 2 | 2 | 2
03333221 | 809 | Single-Family | 20 | 47 | 0.29 | 0.00035 | ERV | Gas | Gas | 33.502 | 0 | 1.566 | 12.186 | 1.133 | 0.03 | 14.3487 | 62.7658 | 0 | 3 | 3 | 3 | 3 | 2 | 2 | 1
03333213 | 1133 | Single-Family | 20 | 47 | 0.29 | 0.00035 | ERV | Electric_Resistance | Heat_Pump | 26.166 | 0 | 1.566 | 12.186 | 1.133 | 0 | 3.8263 | 44.8773 | 0 | 3 | 3 | 3 | 3 | 2 | 1 | 3
03333212 | 161 | Single-Family | 20 | 47 | 0.29 | 0.00035 | ERV | Electric_Resistance | Electric | 26.166 | 0 | 1.566 | 12.186 | 1.133 | 0 | 11.479 | 52.53 | 0 | 3 | 3 | 3 | 3 | 2 | 1 | 2
03333211 | 647 | Single-Family | 20 | 47 | 0.29 | 0.00035 | ERV | Electric_Resistance | Gas | 26.166 | 0 | 1.566 | 12.186 | 1.133 | 0 | 14.3487 | 55.3997 | 0 | 3 | 3 | 3 | 3 | 2 | 1 | 1
03333133 | 1376 | Single-Family | 20 | 47 | 0.29 | 0.00035 | Exhaust_Fan | Heat_Pump | Heat_Pump | 13.988 | 0.38 | 1.566 | 12.186 | 3.292 | 0 | 3.8263 | 35.2383 | 0 | 3 | 3 | 3 | 3 | 1 | 3 | 3
03333132 | 404 | Single-Family | 20 | 47 | 0.29 | 0.00035 | Exhaust_Fan | Heat_Pump | Electric | 13.988 | 0.38 | 1.566 | 12.186 | 3.292 | 0 | 11.479 | 42.891 | 0 | 3 | 3 | 3 | 3 | 1 | 3 | 2
03333131 | 890 | Single-Family | 20 | 47 | 0.29 | 0.00035 | Exhaust_Fan | Heat_Pump | Gas | 13.988 | 0.38 | 1.566 | 12.186 | 3.292 | 0 | 14.3487 | 45.7608 | 0 | 3 | 3 | 3 | 3 | 1 | 3 | 1
03333123 | 1214 | Single-Family | 20 | 47 | 0.29 | 0.00035 | Exhaust_Fan | Gas | Heat_Pump | 46.266 | 0 | 1.566 | 12.186 | 1.133 | 0.046 | 3.8263 | 65.0233 | 0 | 3 | 3 | 3 | 3 | 1 | 2 | 3
03333122 | 242 | Single-Family | 20 | 47 | 0.29 | 0.00035 | Exhaust_Fan | Gas | Electric | 46.266 | 0 | 1.566 | 12.186 | 1.133 | 0.046 | 11.479 | 72.676 | 0 | 3 | 3 | 3 | 3 | 1 | 2 | 2
03333121 | 728 | Single-Family | 20 | 47 | 0.29 | 0.00035 | Exhaust_Fan | Gas | Gas | 46.266 | 0 | 1.566 | 12.186 | 1.133 | 0.046 | 14.3487 | 75.5457 | 0 | 3 | 3 | 3 | 3 | 1 | 2 | 1
03333113 | 1052 | Single-Family | 20 | 47 | 0.29 | 0.00035 | Exhaust_Fan | Electric_Resistance | Heat_Pump | 36.452 | 0 | 1.566 | 12.186 | 1.133 | 0 | 3.8263 | 55.1633 | 0 | 3 | 3 | 3 | 3 | 1 | 1 | 3
03333112 | 80 | Single-Family | 20 | 47 | 0.29 | 0.00035 | Exhaust_Fan | Electric_Resistance | Electric | 36.452 | 0 | 1.566 | 12.186 | 1.133 | 0 | 11.479 | 62.816 | 0 | 3 | 3 | 3 | 3 | 1 | 1 | 2
03333111 | 566 | Single-Family | 20 | 47 | 0.29 | 0.00035 | Exhaust_Fan | Electric_Resistance | Gas | 36.452 | 0 | 1.566 | 12.186 | 1.133 | 0 | 14.3487 | 65.6857 | 0 | 3 | 3 | 3 | 3 | 1 | 1 | 1
03332233 | 1430 | Single-Family | 20 | 47 | 0.29 | 0.00045 | ERV | Heat_Pump | Heat_Pump | 13.661 | 0.411 | 1.566 | 12.186 | 3.695 | 0 | 3.8263 | 35.3453 | 0 | 3 | 3 | 3 | 2 | 2 | 3 | 3
03332232 | 458 | Single-Family | 20 | 47 | 0.29 | 0.00045 | ERV | Heat_Pump | Electric | 13.661 | 0.411 | 1.566 | 12.186 | 3.695 | 0 | 11.479 | 42.998 | 0 | 3 | 3 | 3 | 2 | 2 | 3 | 2
03332231 | 944 | Single-Family | 20 | 47 | 0.29 | 0.00045 | ERV | Heat_Pump | Gas | 13.661 | 0.411 | 1.566 | 12.186 | 3.695 | 0 | 14.3487 | 45.8678 | 0 | 3 | 3 | 3 | 2 | 2 | 3 | 1
03332223 | 1268 | Single-Family | 20 | 47 | 0.29 | 0.00045 | ERV | Gas | Heat_Pump | 44.1 | 0 | 1.566 | 12.186 | 1.133 | 0.038 | 3.8263 | 62.8493 | 0 | 3 | 3 | 3 | 2 | 2 | 2 | 3
03332222 | 296 | Single-Family | 20 | 47 | 0.29 | 0.00045 | ERV | Gas | Electric | 44.1 | 0 | 1.566 | 12.186 | 1.133 | 0.038 | 11.479 | 70.502 | 0 | 3 | 3 | 3 | 2 | 2 | 2 | 2
03332221 | 782 | Single-Family | 20 | 47 | 0.29 | 0.00045 | ERV | Gas | Gas | 44.1 | 0 | 1.566 | 12.186 | 1.133 | 0.038 | 14.3487 | 73.3718 | 0 | 3 | 3 | 3 | 2 | 2 | 2 | 1
03332213 | 1106 | Single-Family | 20 | 47 | 0.29 | 0.00045 | ERV | Electric_Resistance | Heat_Pump | 34.453 | 0 | 1.566 | 12.186 | 1.133 | 0 | 3.8263 | 53.1643 | 0 | 3 | 3 | 3 | 2 | 2 | 1 | 3
03332212 | 134 | Single-Family | 20 | 47 | 0.29 | 0.00045 | ERV | Electric_Resistance | Electric | 34.453 | 0 | 1.566 | 12.186 | 1.133 | 0 | 11.479 | 60.817 | 0 | 3 | 3 | 3 | 2 | 2 | 1 | 2
03332211 | 620 | Single-Family | 20 | 47 | 0.29 | 0.00045 | ERV | Electric_Resistance | Gas | 34.453 | 0 | 1.566 | 12.186 | 1.133 | 0 | 14.3487 | 63.6868 | 0 | 3 | 3 | 3 | 2 | 2 | 1 | 1
03332133 | 1349 | Single-Family | 20 | 47 | 0.29 | 0.00045 | Exhaust_Fan | Heat_Pump | Heat_Pump | 16.261 | 0.372 | 1.566 | 12.186 | 3.695 | 0 | 3.8263 | 37.9063 | 0 | 3 | 3 | 3 | 2 | 1 | 3 | 3
03332132 | 377 | Single-Family | 20 | 47 | 0.29 | 0.00045 | Exhaust_Fan | Heat_Pump | Electric | 16.261 | 0.372 | 1.566 | 12.186 | 3.695 | 0 | 11.479 | 45.559 | 0 | 3 | 3 | 3 | 2 | 1 | 3 | 2
03332131 | 863 | Single-Family | 20 | 47 | 0.29 | 0.00045 | Exhaust_Fan | Heat_Pump | Gas | 16.261 | 0.372 | 1.566 | 12.186 | 3.695 | 0 | 14.3487 | 48.4287 | 0 | 3 | 3 | 3 | 2 | 1 | 3 | 1
03332123 | 1187 | Single-Family | 20 | 47 | 0.29 | 0.00045 | Exhaust_Fan | Gas | Heat_Pump | 56.917 | 0 | 1.566 | 12.186 | 1.133 | 0.053 | 3.8263 | 75.6813 | 0 | 3 | 3 | 3 | 2 | 1 | 2 | 3
03332122 | 215 | Single-Family | 20 | 47 | 0.29 | 0.00045 | Exhaust_Fan | Gas | Electric | 56.917 | 0 | 1.566 | 12.186 | 1.133 | 0.053 | 11.479 | 83.334 | 0 | 3 | 3 | 3 | 2 | 1 | 2 | 2
03332121 | 701 | Single-Family | 20 | 47 | 0.29 | 0.00045 | Exhaust_Fan | Gas | Gas | 56.917 | 0 | 1.566 | 12.186 | 1.133 | 0.053 | 14.3487 | 86.2037 | 0 | 3 | 3 | 3 | 2 | 1 | 2 | 1
03332113 | 1025 | Single-Family | 20 | 47 | 0.29 | 0.00045 | Exhaust_Fan | Electric_Resistance | Heat_Pump | 44.822 | 0 | 1.566 | 12.186 | 1.133 | 0 | 3.8263 | 63.5333 | 0 | 3 | 3 | 3 | 2 | 1 | 1 | 3
03332112 | 53 | Single-Family | 20 | 47 | 0.29 | 0.00045 | Exhaust_Fan | Electric_Resistance | Electric | 44.822 | 0 | 1.566 | 12.186 | 1.133 | 0 | 11.479 | 71.186 | 0 | 3 | 3 | 3 | 2 | 1 | 1 | 2
03332111 | 539 | Single-Family | 20 | 47 | 0.29 | 0.00045 | Exhaust_Fan | Electric_Resistance | Gas | 44.822 | 0 | 1.566 | 12.186 | 1.133 | 0 | 14.3487 | 74.0558 | 0 | 3 | 3 | 3 | 2 | 1 | 1 | 1
03331233 | 1403 | Single-Family | 20 | 47 | 0.29 | 0.00055 | ERV | Heat_Pump | Heat_Pump | 15.926 | 0.395 | 1.566 | 12.186 | 4.151 | 0 | 3.8263 | 38.0503 | 0 | 3 | 3 | 3 | 1 | 2 | 3 | 3
03331232 | 431 | Single-Family | 20 | 47 | 0.29 | 0.00055 | ERV | Heat_Pump | Electric | 15.926 | 0.395 | 1.566 | 12.186 | 4.151 | 0 | 11.479 | 45.703 | 0 | 3 | 3 | 3 | 1 | 2 | 3 | 2
03331231 | 917 | Single-Family | 20 | 47 | 0.29 | 0.00055 | ERV | Heat_Pump | Gas | 15.926 | 0.395 | 1.566 | 12.186 | 4.151 | 0 | 14.3487 | 48.5727 | 0 | 3 | 3 | 3 | 1 | 2 | 3 | 1
03331223 | 1241 | Single-Family | 20 | 47 | 0.29 | 0.00055 | ERV | Gas | Heat_Pump | 54.895 | 0 | 1.566 | 12.186 | 1.133 | 0.046 | 3.8263 | 73.6523 | 0 | 3 | 3 | 3 | 1 | 2 | 2 | 3
03331222 | 269 | Single-Family | 20 | 47 | 0.29 | 0.00055 | ERV | Gas | Electric | 54.895 | 0 | 1.566 | 12.186 | 1.133 | 0.046 | 11.479 | 81.305 | 0 | 3 | 3 | 3 | 1 | 2 | 2 | 2
03331221 | 755 | Single-Family | 20 | 47 | 0.29 | 0.00055 | ERV | Gas | Gas | 54.895 | 0 | 1.566 | 12.186 | 1.133 | 0.046 | 14.3487 | 84.1748 | 0 | 3 | 3 | 3 | 1 | 2 | 2 | 1
03331213 | 1079 | Single-Family | 20 | 47 | 0.29 | 0.00055 | ERV | Electric_Resistance | Heat_Pump | 42.914 | 0 | 1.566 | 12.186 | 1.133 | 0 | 3.8263 | 61.6253 | 0 | 3 | 3 | 3 | 1 | 2 | 1 | 3
03331212 | 107 | Single-Family | 20 | 47 | 0.29 | 0.00055 | ERV | Electric_Resistance | Electric | 42.914 | 0 | 1.566 | 12.186 | 1.133 | 0 | 11.479 | 69.278 | 0 | 3 | 3 | 3 | 1 | 2 | 1 | 2
03331211 | 593 | Single-Family | 20 | 47 | 0.29 | 0.00055 | ERV | Electric_Resistance | Gas | 42.914 | 0 | 1.566 | 12.186 | 1.133 | 0 | 14.3487 | 72.1478 | 0 | 3 | 3 | 3 | 1 | 2 | 1 | 1
03331133 | 1322 | Single-Family | 20 | 47 | 0.29 | 0.00055 | Exhaust_Fan | Heat_Pump | Heat_Pump | 18.572 | 0.372 | 1.566 | 12.186 | 4.151 | 0 | 3.8263 | 40.6733 | 0 | 3 | 3 | 3 | 1 | 1 | 3 | 3
03331132 | 350 | Single-Family | 20 | 47 | 0.29 | 0.00055 | Exhaust_Fan | Heat_Pump | Electric | 18.572 | 0.372 | 1.566 | 12.186 | 4.151 | 0 | 11.479 | 48.326 | 0 | 3 | 3 | 3 | 1 | 1 | 3 | 2
03331131 | 836 | Single-Family | 20 | 47 | 0.29 | 0.00055 | Exhaust_Fan | Heat_Pump | Gas | 18.572 | 0.372 | 1.566 | 12.186 | 4.151 | 0 | 14.3487 | 51.1957 | 0 | 3 | 3 | 3 | 1 | 1 | 3 | 1
03331123 | 1160 | Single-Family | 20 | 47 | 0.29 | 0.00055 | Exhaust_Fan | Gas | Heat_Pump | 67.666 | 0 | 1.566 | 12.186 | 1.133 | 0.061 | 3.8263 | 86.4383 | 0 | 3 | 3 | 3 | 1 | 1 | 2 | 3
03331122 | 188 | Single-Family | 20 | 47 | 0.29 | 0.00055 | Exhaust_Fan | Gas | Electric | 67.666 | 0 | 1.566 | 12.186 | 1.133 | 0.061 | 11.479 | 94.091 | 0 | 3 | 3 | 3 | 1 | 1 | 2 | 2
03331121 | 674 | Single-Family | 20 | 47 | 0.29 | 0.00055 | Exhaust_Fan | Gas | Gas | 67.666 | 0 | 1.566 | 12.186 | 1.133 | 0.061 | 14.3487 | 96.9608 | 0 | 3 | 3 | 3 | 1 | 1 | 2 | 1
03331113 | 998 | Single-Family | 20 | 47 | 0.29 | 0.00055 | Exhaust_Fan | Electric_Resistance | Heat_Pump | 53.26 | 0 | 1.566 | 12.186 | 1.133 | 0 | 3.8263 | 71.9713 | 0 | 3 | 3 | 3 | 1 | 1 | 1 | 3
03331112 | 26 | Single-Family | 20 | 47 | 0.29 | 0.00055 | Exhaust_Fan | Electric_Resistance | Electric | 53.26 | 0 | 1.566 | 12.186 | 1.133 | 0 | 11.479 | 79.624 | 0 | 3 | 3 | 3 | 1 | 1 | 1 | 2
03331111 | 512 | Single-Family | 20 | 47 | 0.29 | 0.00055 | Exhaust_Fan | Electric_Resistance | Gas | 53.26 | 0 | 1.566 | 12.186 | 1.133 | 0 | 14.3487 | 82.4937 | 0 | 3 | 3 | 3 | 1 | 1 | 1 | 1
03233233 | 1454 | Single-Family | 20 | 37 | 0.29 | 0.00035 | ERV | Heat_Pump | Heat_Pump | 11.548 | 0.441 | 1.566 | 12.186 | 3.322 | 0 | 3.8263 | 32.8893 | 0 | 3 | 2 | 3 | 3 | 2 | 3 | 3
03233232 | 482 | Single-Family | 20 | 37 | 0.29 | 0.00035 | ERV | Heat_Pump | Electric | 11.548 | 0.441 | 1.566 | 12.186 | 3.322 | 0 | 11.479 | 40.542 | 0 | 3 | 2 | 3 | 3 | 2 | 3 | 2
03233231 | 968 | Single-Family | 20 | 37 | 0.29 | 0.00035 | ERV | Heat_Pump | Gas | 11.548 | 0.441 | 1.566 | 12.186 | 3.322 | 0 | 14.3487 | 43.4117 | 0 | 3 | 2 | 3 | 3 | 2 | 3 | 1
03233223 | 1292 | Single-Family | 20 | 37 | 0.29 | 0.00035 | ERV | Gas | Heat_Pump | 33.974 | 0 | 1.566 | 12.186 | 1.133 | 0.03 | 3.8263 | 52.7153 | 0 | 3 | 2 | 3 | 3 | 2 | 2 | 3
03233222 | 320 | Single-Family | 20 | 37 | 0.29 | 0.00035 | ERV | Gas | Electric | 33.974 | 0 | 1.566 | 12.186 | 1.133 | 0.03 | 11.479 | 60.368 | 0 | 3 | 2 | 3 | 3 | 2 | 2 | 2
03233221 | 806 | Single-Family | 20 | 37 | 0.29 | 0.00035 | ERV | Gas | Gas | 33.974 | 0 | 1.566 | 12.186 | 1.133 | 0.03 | 14.3487 | 63.2378 | 0 | 3 | 2 | 3 | 3 | 2 | 2 | 1
03233213 | 1130 | Single-Family | 20 | 37 | 0.29 | 0.00035 | ERV | Electric_Resistance | Heat_Pump | 26.531 | 0 | 1.566 | 12.186 | 1.133 | 0 | 3.8263 | 45.2423 | 0 | 3 | 2 | 3 | 3 | 2 | 1 | 3
03233212 | 158 | Single-Family | 20 | 37 | 0.29 | 0.00035 | ERV | Electric_Resistance | Electric | 26.531 | 0 | 1.566 | 12.186 | 1.133 | 0 | 11.479 | 52.895 | 0 | 3 | 2 | 3 | 3 | 2 | 1 | 2
03233211 | 644 | Single-Family | 20 | 37 | 0.29 | 0.00035 | ERV | Electric_Resistance | Gas | 26.531 | 0 | 1.566 | 12.186 | 1.133 | 0 | 14.3487 | 55.7648 | 0 | 3 | 2 | 3 | 3 | 2 | 1 | 1
03233133 | 1373 | Single-Family | 20 | 37 | 0.29 | 0.00035 | Exhaust_Fan | Heat_Pump | Heat_Pump | 14.11 | 0.395 | 1.566 | 12.186 | 3.322 | 0 | 3.8263 | 35.4053 | 0 | 3 | 2 | 3 | 3 | 1 | 3 | 3
03233132 | 401 | Single-Family | 20 | 37 | 0.29 | 0.00035 | Exhaust_Fan | Heat_Pump | Electric | 14.11 | 0.395 | 1.566 | 12.186 | 3.322 | 0 | 11.479 | 43.058 | 0 | 3 | 2 | 3 | 3 | 1 | 3 | 2
03233131 | 887 | Single-Family | 20 | 37 | 0.29 | 0.00035 | Exhaust_Fan | Heat_Pump | Gas | 14.11 | 0.395 | 1.566 | 12.186 | 3.322 | 0 | 14.3487 | 45.9277 | 0 | 3 | 2 | 3 | 3 | 1 | 3 | 1
03233123 | 1211 | Single-Family | 20 | 37 | 0.29 | 0.00035 | Exhaust_Fan | Gas | Heat_Pump | 46.738 | 0 | 1.566 | 12.186 | 1.133 | 0.046 | 3.8263 | 65.4953 | 0 | 3 | 2 | 3 | 3 | 1 | 2 | 3
03233122 | 239 | Single-Family | 20 | 37 | 0.29 | 0.00035 | Exhaust_Fan | Gas | Electric | 46.738 | 0 | 1.566 | 12.186 | 1.133 | 0.046 | 11.479 | 73.148 | 0 | 3 | 2 | 3 | 3 | 1 | 2 | 2
03233121 | 725 | Single-Family | 20 | 37 | 0.29 | 0.00035 | Exhaust_Fan | Gas | Gas | 46.738 | 0 | 1.566 | 12.186 | 1.133 | 0.046 | 14.3487 | 76.0178 | 0 | 3 | 2 | 3 | 3 | 1 | 2 | 1
03233113 | 1049 | Single-Family | 20 | 37 | 0.29 | 0.00035 | Exhaust_Fan | Electric_Resistance | Heat_Pump | 36.824 | 0 | 1.566 | 12.186 | 1.133 | 0 | 3.8263 | 55.5353 | 0 | 3 | 2 | 3 | 3 | 1 | 1 | 3
03233112 | 77 | Single-Family | 20 | 37 | 0.29 | 0.00035 | Exhaust_Fan | Electric_Resistance | Electric | 36.824 | 0 | 1.566 | 12.186 | 1.133 | 0 | 11.479 | 63.188 | 0 | 3 | 2 | 3 | 3 | 1 | 1 | 2
03233111 | 563 | Single-Family | 20 | 37 | 0.29 | 0.00035 | Exhaust_Fan | Electric_Resistance | Gas | 36.824 | 0 | 1.566 | 12.186 | 1.133 | 0 | 14.3487 | 66.0577 | 0 | 3 | 2 | 3 | 3 | 1 | 1 | 1
03232233 | 1427 | Single-Family | 20 | 37 | 0.29 | 0.00045 | ERV | Heat_Pump | Heat_Pump | 13.768 | 0.418 | 1.566 | 12.186 | 3.725 | 0 | 3.8263 | 35.4893 | 0 | 3 | 2 | 3 | 2 | 2 | 3 | 3
03232232 | 455 | Single-Family | 20 | 37 | 0.29 | 0.00045 | ERV | Heat_Pump | Electric | 13.768 | 0.418 | 1.566 | 12.186 | 3.725 | 0 | 11.479 | 43.142 | 0 | 3 | 2 | 3 | 2 | 2 | 3 | 2
03232231 | 941 | Single-Family | 20 | 37 | 0.29 | 0.00045 | ERV | Heat_Pump | Gas | 13.768 | 0.418 | 1.566 | 12.186 | 3.725 | 0 | 14.3487 | 46.0118 | 0 | 3 | 2 | 3 | 2 | 2 | 3 | 1
03232223 | 1265 | Single-Family | 20 | 37 | 0.29 | 0.00045 | ERV | Gas | Heat_Pump | 44.579 | 0 | 1.566 | 12.186 | 1.133 | 0.038 | 3.8263 | 63.3283 | 0 | 3 | 2 | 3 | 2 | 2 | 2 | 3
03232222 | 293 | Single-Family | 20 | 37 | 0.29 | 0.00045 | ERV | Gas | Electric | 44.579 | 0 | 1.566 | 12.186 | 1.133 | 0.038 | 11.479 | 70.981 | 0 | 3 | 2 | 3 | 2 | 2 | 2 | 2
03232221 | 779 | Single-Family | 20 | 37 | 0.29 | 0.00045 | ERV | Gas | Gas | 44.579 | 0 | 1.566 | 12.186 | 1.133 | 0.038 | 14.3487 | 73.8508 | 0 | 3 | 2 | 3 | 2 | 2 | 2 | 1
03232213 | 1103 | Single-Family | 20 | 37 | 0.29 | 0.00045 | ERV | Electric_Resistance | Heat_Pump | 34.833 | 0 | 1.566 | 12.186 | 1.133 | 0 | 3.8263 | 53.5443 | 0 | 3 | 2 | 3 | 2 | 2 | 1 | 3
03232212 | 131 | Single-Family | 20 | 37 | 0.29 | 0.00045 | ERV | Electric_Resistance | Electric | 34.833 | 0 | 1.566 | 12.186 | 1.133 | 0 | 11.479 | 61.197 | 0 | 3 | 2 | 3 | 2 | 2 | 1 | 2
03232211 | 617 | Single-Family | 20 | 37 | 0.29 | 0.00045 | ERV | Electric_Resistance | Gas | 34.833 | 0 | 1.566 | 12.186 | 1.133 | 0 | 14.3487 | 64.0667 | 0 | 3 | 2 | 3 | 2 | 2 | 1 | 1
03232133 | 1346 | Single-Family | 20 | 37 | 0.29 | 0.00045 | Exhaust_Fan | Heat_Pump | Heat_Pump | 16.375 | 0.38 | 1.566 | 12.186 | 3.725 | 0 | 3.8263 | 38.0583 | 0 | 3 | 2 | 3 | 2 | 1 | 3 | 3
03232132 | 374 | Single-Family | 20 | 37 | 0.29 | 0.00045 | Exhaust_Fan | Heat_Pump | Electric | 16.375 | 0.38 | 1.566 | 12.186 | 3.725 | 0 | 11.479 | 45.711 | 0 | 3 | 2 | 3 | 2 | 1 | 3 | 2
03232131 | 860 | Single-Family | 20 | 37 | 0.29 | 0.00045 | Exhaust_Fan | Heat_Pump | Gas | 16.375 | 0.38 | 1.566 | 12.186 | 3.725 | 0 | 14.3487 | 48.5807 | 0 | 3 | 2 | 3 | 2 | 1 | 3 | 1
03232123 | 1184 | Single-Family | 20 | 37 | 0.29 | 0.00045 | Exhaust_Fan | Gas | Heat_Pump | 57.388 | 0 | 1.566 | 12.186 | 1.133 | 0.053 | 3.8263 | 76.1523 | 0 | 3 | 2 | 3 | 2 | 1 | 2 | 3
03232122 | 212 | Single-Family | 20 | 37 | 0.29 | 0.00045 | Exhaust_Fan | Gas | Electric | 57.388 | 0 | 1.566 | 12.186 | 1.133 | 0.053 | 11.479 | 83.805 | 0 | 3 | 2 | 3 | 2 | 1 | 2 | 2
03232121 | 698 | Single-Family | 20 | 37 | 0.29 | 0.00045 | Exhaust_Fan | Gas | Gas | 57.388 | 0 | 1.566 | 12.186 | 1.133 | 0.053 | 14.3487 | 86.6747 | 0 | 3 | 2 | 3 | 2 | 1 | 2 | 1
03232113 | 1022 | Single-Family | 20 | 37 | 0.29 | 0.00045 | Exhaust_Fan | Electric_Resistance | Heat_Pump | 45.187 | 0 | 1.566 | 12.186 | 1.133 | 0 | 3.8263 | 63.8983 | 0 | 3 | 2 | 3 | 2 | 1 | 1 | 3
03232112 | 50 | Single-Family | 20 | 37 | 0.29 | 0.00045 | Exhaust_Fan | Electric_Resistance | Electric | 45.187 | 0 | 1.566 | 12.186 | 1.133 | 0 | 11.479 | 71.551 | 0 | 3 | 2 | 3 | 2 | 1 | 1 | 2
03232111 | 536 | Single-Family | 20 | 37 | 0.29 | 0.00045 | Exhaust_Fan | Electric_Resistance | Gas | 45.187 | 0 | 1.566 | 12.186 | 1.133 | 0 | 14.3487 | 74.4207 | 0 | 3 | 2 | 3 | 2 | 1 | 1 | 1
03231233 | 1400 | Single-Family | 20 | 37 | 0.29 | 0.00055 | ERV | Heat_Pump | Heat_Pump | 16.033 | 0.403 | 1.566 | 12.186 | 4.174 | 0 | 3.8263 | 38.1883 | 0 | 3 | 2 | 3 | 1 | 2 | 3 | 3
03231232 | 428 | Single-Family | 20 | 37 | 0.29 | 0.00055 | ERV | Heat_Pump | Electric | 16.033 | 0.403 | 1.566 | 12.186 | 4.174 | 0 | 11.479 | 45.841 | 0 | 3 | 2 | 3 | 1 | 2 | 3 | 2
03231231 | 914 | Single-Family | 20 | 37 | 0.29 | 0.00055 | ERV | Heat_Pump | Gas | 16.033 | 0.403 | 1.566 | 12.186 | 4.174 | 0 | 14.3487 | 48.7108 | 0 | 3 | 2 | 3 | 1 | 2 | 3 | 1
03231223 | 1238 | Single-Family | 20 | 37 | 0.29 | 0.00055 | ERV | Gas | Heat_Pump | 55.374 | 0 | 1.566 | 12.186 | 1.133 | 0.046 | 3.8263 | 74.1313 | 0 | 3 | 2 | 3 | 1 | 2 | 2 | 3
03231222 | 266 | Single-Family | 20 | 37 | 0.29 | 0.00055 | ERV | Gas | Electric | 55.374 | 0 | 1.566 | 12.186 | 1.133 | 0.046 | 11.479 | 81.784 | 0 | 3 | 2 | 3 | 1 | 2 | 2 | 2
03231221 | 752 | Single-Family | 20 | 37 | 0.29 | 0.00055 | ERV | Gas | Gas | 55.374 | 0 | 1.566 | 12.186 | 1.133 | 0.046 | 14.3487 | 84.6538 | 0 | 3 | 2 | 3 | 1 | 2 | 2 | 1
03231213 | 1076 | Single-Family | 20 | 37 | 0.29 | 0.00055 | ERV | Electric_Resistance | Heat_Pump | 43.286 | 0 | 1.566 | 12.186 | 1.133 | 0 | 3.8263 | 61.9973 | 0 | 3 | 2 | 3 | 1 | 2 | 1 | 3
03231212 | 104 | Single-Family | 20 | 37 | 0.29 | 0.00055 | ERV | Electric_Resistance | Electric | 43.286 | 0 | 1.566 | 12.186 | 1.133 | 0 | 11.479 | 69.65 | 0 | 3 | 2 | 3 | 1 | 2 | 1 | 2
03231211 | 590 | Single-Family | 20 | 37 | 0.29 | 0.00055 | ERV | Electric_Resistance | Gas | 43.286 | 0 | 1.566 | 12.186 | 1.133 | 0 | 14.3487 | 72.5198 | 0 | 3 | 2 | 3 | 1 | 2 | 1 | 1
03231133 | 1319 | Single-Family | 20 | 37 | 0.29 | 0.00055 | Exhaust_Fan | Heat_Pump | Heat_Pump | 18.678 | 0.38 | 1.566 | 12.186 | 4.174 | 0 | 3.8263 | 40.8103 | 0 | 3 | 2 | 3 | 1 | 1 | 3 | 3
03231132 | 347 | Single-Family | 20 | 37 | 0.29 | 0.00055 | Exhaust_Fan | Heat_Pump | Electric | 18.678 | 0.38 | 1.566 | 12.186 | 4.174 | 0 | 11.479 | 48.463 | 0 | 3 | 2 | 3 | 1 | 1 | 3 | 2
03231131 | 833 | Single-Family | 20 | 37 | 0.29 | 0.00055 | Exhaust_Fan | Heat_Pump | Gas | 18.678 | 0.38 | 1.566 | 12.186 | 4.174 | 0 | 14.3487 | 51.3328 | 0 | 3 | 2 | 3 | 1 | 1 | 3 | 1
03231123 | 1157 | Single-Family | 20 | 37 | 0.29 | 0.00055 | Exhaust_Fan | Gas | Heat_Pump | 68.137 | 0 | 1.566 | 12.186 | 1.133 | 0.061 | 3.8263 | 86.9093 | 0 | 3 | 2 | 3 | 1 | 1 | 2 | 3
03231122 | 185 | Single-Family | 20 | 37 | 0.29 | 0.00055 | Exhaust_Fan | Gas | Electric | 68.137 | 0 | 1.566 | 12.186 | 1.133 | 0.061 | 11.479 | 94.562 | 0 | 3 | 2 | 3 | 1 | 1 | 2 | 2
03231121 | 671 | Single-Family | 20 | 37 | 0.29 | 0.00055 | Exhaust_Fan | Gas | Gas | 68.137 | 0 | 1.566 | 12.186 | 1.133 | 0.061 | 14.3487 | 97.4318 | 0 | 3 | 2 | 3 | 1 | 1 | 2 | 1
03231113 | 995 | Single-Family | 20 | 37 | 0.29 | 0.00055 | Exhaust_Fan | Electric_Resistance | Heat_Pump | 53.633 | 0 | 1.566 | 12.186 | 1.133 | 0 | 3.8263 | 72.3443 | 0 | 3 | 2 | 3 | 1 | 1 | 1 | 3
03231112 | 23 | Single-Family | 20 | 37 | 0.29 | 0.00055 | Exhaust_Fan | Electric_Resistance | Electric | 53.633 | 0 | 1.566 | 12.186 | 1.133 | 0 | 11.479 | 79.997 | 0 | 3 | 2 | 3 | 1 | 1 | 1 | 2
03231111 | 509 | Single-Family | 20 | 37 | 0.29 | 0.00055 | Exhaust_Fan | Electric_Resistance | Gas | 53.633 | 0 | 1.566 | 12.186 | 1.133 | 0 | 14.3487 | 82.8667 | 0 | 3 | 2 | 3 | 1 | 1 | 1 | 1
03133233 | 1451 | Single-Family | 20 | 17 | 0.29 | 0.00035 | ERV | Heat_Pump | Heat_Pump | 12.095 | 0.509 | 1.566 | 12.186 | 3.512 | 0 | 3.8263 | 33.6943 | 0 | 3 | 1 | 3 | 3 | 2 | 3 | 3
03133232 | 479 | Single-Family | 20 | 17 | 0.29 | 0.00035 | ERV | Heat_Pump | Electric | 12.095 | 0.509 | 1.566 | 12.186 | 3.512 | 0 | 11.479 | 41.347 | 0 | 3 | 1 | 3 | 3 | 2 | 3 | 2
03133231 | 965 | Single-Family | 20 | 17 | 0.29 | 0.00035 | ERV | Heat_Pump | Gas | 12.095 | 0.509 | 1.566 | 12.186 | 3.512 | 0 | 14.3487 | 44.2168 | 0 | 3 | 1 | 3 | 3 | 2 | 3 | 1
03133223 | 1289 | Single-Family | 20 | 17 | 0.29 | 0.00035 | ERV | Gas | Heat_Pump | 36.353 | 0 | 1.566 | 12.186 | 1.133 | 0.03 | 3.8263 | 55.0943 | 0 | 3 | 1 | 3 | 3 | 2 | 2 | 3
03133222 | 317 | Single-Family | 20 | 17 | 0.29 | 0.00035 | ERV | Gas | Electric | 36.353 | 0 | 1.566 | 12.186 | 1.133 | 0.03 | 11.479 | 62.747 | 0 | 3 | 1 | 3 | 3 | 2 | 2 | 2
03133221 | 803 | Single-Family | 20 | 17 | 0.29 | 0.00035 | ERV | Gas | Gas | 36.353 | 0 | 1.566 | 12.186 | 1.133 | 0.03 | 14.3487 | 65.6168 | 0 | 3 | 1 | 3 | 3 | 2 | 2 | 1
03133213 | 1127 | Single-Family | 20 | 17 | 0.29 | 0.00035 | ERV | Electric_Resistance | Heat_Pump | 28.386 | 0 | 1.566 | 12.186 | 1.133 | 0 | 3.8263 | 47.0973 | 0 | 3 | 1 | 3 | 3 | 2 | 1 | 3
03133212 | 155 | Single-Family | 20 | 17 | 0.29 | 0.00035 | ERV | Electric_Resistance | Electric | 28.386 | 0 | 1.566 | 12.186 | 1.133 | 0 | 11.479 | 54.75 | 0 | 3 | 1 | 3 | 3 | 2 | 1 | 2
03133211 | 641 | Single-Family | 20 | 17 | 0.29 | 0.00035 | ERV | Electric_Resistance | Gas | 28.386 | 0 | 1.566 | 12.186 | 1.133 | 0 | 14.3487 | 57.6197 | 0 | 3 | 1 | 3 | 3 | 2 | 1 | 1
03133133 | 1370 | Single-Family | 20 | 17 | 0.29 | 0.00035 | Exhaust_Fan | Heat_Pump | Heat_Pump | 14.71 | 0.456 | 1.566 | 12.186 | 3.512 | 0 | 3.8263 | 36.2563 | 0 | 3 | 1 | 3 | 3 | 1 | 3 | 3
03133132 | 398 | Single-Family | 20 | 17 | 0.29 | 0.00035 | Exhaust_Fan | Heat_Pump | Electric | 14.71 | 0.456 | 1.566 | 12.186 | 3.512 | 0 | 11.479 | 43.909 | 0 | 3 | 1 | 3 | 3 | 1 | 3 | 2
03133131 | 884 | Single-Family | 20 | 17 | 0.29 | 0.00035 | Exhaust_Fan | Heat_Pump | Gas | 14.71 | 0.456 | 1.566 | 12.186 | 3.512 | 0 | 14.3487 | 46.7788 | 0 | 3 | 1 | 3 | 3 | 1 | 3 | 1
03133123 | 1208 | Single-Family | 20 | 17 | 0.29 | 0.00035 | Exhaust_Fan | Gas | Heat_Pump | 49.102 | 0 | 1.566 | 12.186 | 1.133 | 0.046 | 3.8263 | 67.8593 | 0 | 3 | 1 | 3 | 3 | 1 | 2 | 3
03133122 | 236 | Single-Family | 20 | 17 | 0.29 | 0.00035 | Exhaust_Fan | Gas | Electric | 49.102 | 0 | 1.566 | 12.186 | 1.133 | 0.046 | 11.479 | 75.512 | 0 | 3 | 1 | 3 | 3 | 1 | 2 | 2
03133121 | 722 | Single-Family | 20 | 17 | 0.29 | 0.00035 | Exhaust_Fan | Gas | Gas | 49.102 | 0 | 1.566 | 12.186 | 1.133 | 0.046 | 14.3487 | 78.3817 | 0 | 3 | 1 | 3 | 3 | 1 | 2 | 1
03133113 | 1046 | Single-Family | 20 | 17 | 0.29 | 0.00035 | Exhaust_Fan | Electric_Resistance | Heat_Pump | 38.664 | 0 | 1.566 | 12.186 | 1.133 | 0 | 3.8263 | 57.3753 | 0 | 3 | 1 | 3 | 3 | 1 | 1 | 3
03133112 | 74 | Single-Family | 20 | 17 | 0.29 | 0.00035 | Exhaust_Fan | Electric_Resistance | Electric | 38.664 | 0 | 1.566 | 12.186 | 1.133 | 0 | 11.479 | 65.028 | 0 | 3 | 1 | 3 | 3 | 1 | 1 | 2
03133111 | 560 | Single-Family | 20 | 17 | 0.29 | 0.00035 | Exhaust_Fan | Electric_Resistance | Gas | 38.664 | 0 | 1.566 | 12.186 | 1.133 | 0 | 14.3487 | 67.8978 | 0 | 3 | 1 | 3 | 3 | 1 | 1 | 1
03132233 | 1424 | Single-Family | 20 | 17 | 0.29 | 0.00045 | ERV | Heat_Pump | Heat_Pump | 14.299 | 0.479 | 1.566 | 12.186 | 3.862 | 0 | 3.8263 | 36.2183 | 0 | 3 | 1 | 3 | 2 | 2 | 3 | 3
03132232 | 452 | Single-Family | 20 | 17 | 0.29 | 0.00045 | ERV | Heat_Pump | Electric | 14.299 | 0.479 | 1.566 | 12.186 | 3.862 | 0 | 11.479 | 43.871 | 0 | 3 | 1 | 3 | 2 | 2 | 3 | 2
03132231 | 938 | Single-Family | 20 | 17 | 0.29 | 0.00045 | ERV | Heat_Pump | Gas | 14.299 | 0.479 | 1.566 | 12.186 | 3.862 | 0 | 14.3487 | 46.7407 | 0 | 3 | 1 | 3 | 2 | 2 | 3 | 1
03132223 | 1262 | Single-Family | 20 | 17 | 0.29 | 0.00045 | ERV | Gas | Heat_Pump | 46.958 | 0 | 1.566 | 12.186 | 1.133 | 0.038 | 3.8263 | 65.7073 | 0 | 3 | 1 | 3 | 2 | 2 | 2 | 3
03132222 | 290 | Single-Family | 20 | 17 | 0.29 | 0.00045 | ERV | Gas | Electric | 46.958 | 0 | 1.566 | 12.186 | 1.133 | 0.038 | 11.479 | 73.36 | 0 | 3 | 1 | 3 | 2 | 2 | 2 | 2
03132221 | 776 | Single-Family | 20 | 17 | 0.29 | 0.00045 | ERV | Gas | Gas | 46.958 | 0 | 1.566 | 12.186 | 1.133 | 0.038 | 14.3487 | 76.2297 | 0 | 3 | 1 | 3 | 2 | 2 | 2 | 1
03132213 | 1100 | Single-Family | 20 | 17 | 0.29 | 0.00045 | ERV | Electric_Resistance | Heat_Pump | 36.695 | 0 | 1.566 | 12.186 | 1.133 | 0 | 3.8263 | 55.4063 | 0 | 3 | 1 | 3 | 2 | 2 | 1 | 3
03132212 | 128 | Single-Family | 20 | 17 | 0.29 | 0.00045 | ERV | Electric_Resistance | Electric | 36.695 | 0 | 1.566 | 12.186 | 1.133 | 0 | 11.479 | 63.059 | 0 | 3 | 1 | 3 | 2 | 2 | 1 | 2
03132211 | 614 | Single-Family | 20 | 17 | 0.29 | 0.00045 | ERV | Electric_Resistance | Gas | 36.695 | 0 | 1.566 | 12.186 | 1.133 | 0 | 14.3487 | 65.9288 | 0 | 3 | 1 | 3 | 2 | 2 | 1 | 1
03132133 | 1343 | Single-Family | 20 | 17 | 0.29 | 0.00045 | Exhaust_Fan | Heat_Pump | Heat_Pump | 16.915 | 0.441 | 1.566 | 12.186 | 3.862 | 0 | 3.8263 | 38.7963 | 0 | 3 | 1 | 3 | 2 | 1 | 3 | 3
03132132 | 371 | Single-Family | 20 | 17 | 0.29 | 0.00045 | Exhaust_Fan | Heat_Pump | Electric | 16.915 | 0.441 | 1.566 | 12.186 | 3.862 | 0 | 11.479 | 46.449 | 0 | 3 | 1 | 3 | 2 | 1 | 3 | 2
03132131 | 857 | Single-Family | 20 | 17 | 0.29 | 0.00045 | Exhaust_Fan | Heat_Pump | Gas | 16.915 | 0.441 | 1.566 | 12.186 | 3.862 | 0 | 14.3487 | 49.3187 | 0 | 3 | 1 | 3 | 2 | 1 | 3 | 1
03132123 | 1181 | Single-Family | 20 | 17 | 0.29 | 0.00045 | Exhaust_Fan | Gas | Heat_Pump | 59.745 | 0 | 1.566 | 12.186 | 1.133 | 0.061 | 3.8263 | 78.5173 | 0 | 3 | 1 | 3 | 2 | 1 | 2 | 3
03132122 | 209 | Single-Family | 20 | 17 | 0.29 | 0.00045 | Exhaust_Fan | Gas | Electric | 59.745 | 0 | 1.566 | 12.186 | 1.133 | 0.061 | 11.479 | 86.17 | 0 | 3 | 1 | 3 | 2 | 1 | 2 | 2
03132121 | 695 | Single-Family | 20 | 17 | 0.29 | 0.00045 | Exhaust_Fan | Gas | Gas | 59.745 | 0 | 1.566 | 12.186 | 1.133 | 0.061 | 14.3487 | 89.0397 | 0 | 3 | 1 | 3 | 2 | 1 | 2 | 1
03132113 | 1019 | Single-Family | 20 | 17 | 0.29 | 0.00045 | Exhaust_Fan | Electric_Resistance | Heat_Pump | 47.027 | 0 | 1.566 | 12.186 | 1.133 | 0 | 3.8263 | 65.7383 | 0 | 3 | 1 | 3 | 2 | 1 | 1 | 3
03132112 | 47 | Single-Family | 20 | 17 | 0.29 | 0.00045 | Exhaust_Fan | Electric_Resistance | Electric | 47.027 | 0 | 1.566 | 12.186 | 1.133 | 0 | 11.479 | 73.391 | 0 | 3 | 1 | 3 | 2 | 1 | 1 | 2
03132111 | 533 | Single-Family | 20 | 17 | 0.29 | 0.00045 | Exhaust_Fan | Electric_Resistance | Gas | 47.027 | 0 | 1.566 | 12.186 | 1.133 | 0 | 14.3487 | 76.2608 | 0 | 3 | 1 | 3 | 2 | 1 | 1 | 1
03131233 | 1397 | Single-Family | 20 | 17 | 0.29 | 0.00055 | ERV | Heat_Pump | Heat_Pump | 16.557 | 0.464 | 1.566 | 12.186 | 4.318 | 0 | 3.8263 | 38.9173 | 0 | 3 | 1 | 3 | 1 | 2 | 3 | 3
03131232 | 425 | Single-Family | 20 | 17 | 0.29 | 0.00055 | ERV | Heat_Pump | Electric | 16.557 | 0.464 | 1.566 | 12.186 | 4.318 | 0 | 11.479 | 46.57 | 0 | 3 | 1 | 3 | 1 | 2 | 3 | 2
03131231 | 911 | Single-Family | 20 | 17 | 0.29 | 0.00055 | ERV | Heat_Pump | Gas | 16.557 | 0.464 | 1.566 | 12.186 | 4.318 | 0 | 14.3487 | 49.4397 | 0 | 3 | 1 | 3 | 1 | 2 | 3 | 1
03131223 | 1235 | Single-Family | 20 | 17 | 0.29 | 0.00055 | ERV | Gas | Heat_Pump | 57.753 | 0 | 1.566 | 12.186 | 1.133 | 0.053 | 3.8263 | 76.5173 | 0 | 3 | 1 | 3 | 1 | 2 | 2 | 3
03131222 | 263 | Single-Family | 20 | 17 | 0.29 | 0.00055 | ERV | Gas | Electric | 57.753 | 0 | 1.566 | 12.186 | 1.133 | 0.053 | 11.479 | 84.17 | 0 | 3 | 1 | 3 | 1 | 2 | 2 | 2
03131221 | 749 | Single-Family | 20 | 17 | 0.29 | 0.00055 | ERV | Gas | Gas | 57.753 | 0 | 1.566 | 12.186 | 1.133 | 0.053 | 14.3487 | 87.0397 | 0 | 3 | 1 | 3 | 1 | 2 | 2 | 1
03131213 | 1073 | Single-Family | 20 | 17 | 0.29 | 0.00055 | ERV | Electric_Resistance | Heat_Pump | 45.149 | 0 | 1.566 | 12.186 | 1.133 | 0 | 3.8263 | 63.8603 | 0 | 3 | 1 | 3 | 1 | 2 | 1 | 3
03131212 | 101 | Single-Family | 20 | 17 | 0.29 | 0.00055 | ERV | Electric_Resistance | Electric | 45.149 | 0 | 1.566 | 12.186 | 1.133 | 0 | 11.479 | 71.513 | 0 | 3 | 1 | 3 | 1 | 2 | 1 | 2
03131211 | 587 | Single-Family | 20 | 17 | 0.29 | 0.00055 | ERV | Electric_Resistance | Gas | 45.149 | 0 | 1.566 | 12.186 | 1.133 | 0 | 14.3487 | 74.3828 | 0 | 3 | 1 | 3 | 1 | 2 | 1 | 1
03131133 | 1316 | Single-Family | 20 | 17 | 0.29 | 0.00055 | Exhaust_Fan | Heat_Pump | Heat_Pump | 19.21 | 0.433 | 1.566 | 12.186 | 4.318 | 0 | 3.8263 | 41.5393 | 0 | 3 | 1 | 3 | 1 | 1 | 3 | 3
03131132 | 344 | Single-Family | 20 | 17 | 0.29 | 0.00055 | Exhaust_Fan | Heat_Pump | Electric | 19.21 | 0.433 | 1.566 | 12.186 | 4.318 | 0 | 11.479 | 49.192 | 0 | 3 | 1 | 3 | 1 | 1 | 3 | 2
03131131 | 830 | Single-Family | 20 | 17 | 0.29 | 0.00055 | Exhaust_Fan | Heat_Pump | Gas | 19.21 | 0.433 | 1.566 | 12.186 | 4.318 | 0 | 14.3487 | 52.0617 | 0 | 3 | 1 | 3 | 1 | 1 | 3 | 1
03131123 | 1154 | Single-Family | 20 | 17 | 0.29 | 0.00055 | Exhaust_Fan | Gas | Heat_Pump | 70.487 | 0 | 1.566 | 12.186 | 1.133 | 0.068 | 3.8263 | 89.2663 | 0 | 3 | 1 | 3 | 1 | 1 | 2 | 3
03131122 | 182 | Single-Family | 20 | 17 | 0.29 | 0.00055 | Exhaust_Fan | Gas | Electric | 70.487 | 0 | 1.566 | 12.186 | 1.133 | 0.068 | 11.479 | 96.919 | 0 | 3 | 1 | 3 | 1 | 1 | 2 | 2
03131121 | 668 | Single-Family | 20 | 17 | 0.29 | 0.00055 | Exhaust_Fan | Gas | Gas | 70.487 | 0 | 1.566 | 12.186 | 1.133 | 0.068 | 14.3487 | 99.7887 | 0 | 3 | 1 | 3 | 1 | 1 | 2 | 1
03131113 | 992 | Single-Family | 20 | 17 | 0.29 | 0.00055 | Exhaust_Fan | Electric_Resistance | Heat_Pump | 55.465 | 0 | 1.566 | 12.186 | 1.133 | 0 | 3.8263 | 74.1763 | 0 | 3 | 1 | 3 | 1 | 1 | 1 | 3
03131112 | 20 | Single-Family | 20 | 17 | 0.29 | 0.00055 | Exhaust_Fan | Electric_Resistance | Electric | 55.465 | 0 | 1.566 | 12.186 | 1.133 | 0 | 11.479 | 81.829 | 0 | 3 | 1 | 3 | 1 | 1 | 1 | 2
03131111 | 506 | Single-Family | 20 | 17 | 0.29 | 0.00055 | Exhaust_Fan | Electric_Resistance | Gas | 55.465 | 0 | 1.566 | 12.186 | 1.133 | 0 | 14.3487 | 84.6988 | 0 | 3 | 1 | 3 | 1 | 1 | 1 | 1
02333233 | 1456 | Single-Family | 15 | 47 | 0.29 | 0.00035 | ERV | Heat_Pump | Heat_Pump | 11.981 | 0.471 | 1.566 | 12.186 | 3.444 | 0 | 3.8263 | 33.4743 | 0 | 2 | 3 | 3 | 3 | 2 | 3 | 3
02333232 | 484 | Single-Family | 15 | 47 | 0.29 | 0.00035 | ERV | Heat_Pump | Electric | 11.981 | 0.471 | 1.566 | 12.186 | 3.444 | 0 | 11.479 | 41.127 | 0 | 2 | 3 | 3 | 3 | 2 | 3 | 2
02333231 | 970 | Single-Family | 15 | 47 | 0.29 | 0.00035 | ERV | Heat_Pump | Gas | 11.981 | 0.471 | 1.566 | 12.186 | 3.444 | 0 | 14.3487 | 43.9967 | 0 | 2 | 3 | 3 | 3 | 2 | 3 | 1
02333223 | 1294 | Single-Family | 15 | 47 | 0.29 | 0.00035 | ERV | Gas | Heat_Pump | 35.966 | 0 | 1.566 | 12.186 | 1.133 | 0.03 | 3.8263 | 54.7073 | 0 | 2 | 3 | 3 | 3 | 2 | 2 | 3
02333222 | 322 | Single-Family | 15 | 47 | 0.29 | 0.00035 | ERV | Gas | Electric | 35.966 | 0 | 1.566 | 12.186 | 1.133 | 0.03 | 11.479 | 62.36 | 0 | 2 | 3 | 3 | 3 | 2 | 2 | 2
02333221 | 808 | Single-Family | 15 | 47 | 0.29 | 0.00035 | ERV | Gas | Gas | 35.966 | 0 | 1.566 | 12.186 | 1.133 | 0.03 | 14.3487 | 65.2298 | 0 | 2 | 3 | 3 | 3 | 2 | 2 | 1
02333213 | 1132 | Single-Family | 15 | 47 | 0.29 | 0.00035 | ERV | Electric_Resistance | Heat_Pump | 28.075 | 0 | 1.566 | 12.186 | 1.133 | 0 | 3.8263 | 46.7863 | 0 | 2 | 3 | 3 | 3 | 2 | 1 | 3
02333212 | 160 | Single-Family | 15 | 47 | 0.29 | 0.00035 | ERV | Electric_Resistance | Electric | 28.075 | 0 | 1.566 | 12.186 | 1.133 | 0 | 11.479 | 54.439 | 0 | 2 | 3 | 3 | 3 | 2 | 1 | 2
02333211 | 646 | Single-Family | 15 | 47 | 0.29 | 0.00035 | ERV | Electric_Resistance | Gas | 28.075 | 0 | 1.566 | 12.186 | 1.133 | 0 | 14.3487 | 57.3088 | 0 | 2 | 3 | 3 | 3 | 2 | 1 | 1
02333133 | 1375 | Single-Family | 15 | 47 | 0.29 | 0.00035 | Exhaust_Fan | Heat_Pump | Heat_Pump | 14.581 | 0.418 | 1.566 | 12.186 | 3.444 | 0 | 3.8263 | 36.0213 | 0 | 2 | 3 | 3 | 3 | 1 | 3 | 3
02333132 | 403 | Single-Family | 15 | 47 | 0.29 | 0.00035 | Exhaust_Fan | Heat_Pump | Electric | 14.581 | 0.418 | 1.566 | 12.186 | 3.444 | 0 | 11.479 | 43.674 | 0 | 2 | 3 | 3 | 3 | 1 | 3 | 2
02333131 | 889 | Single-Family | 15 | 47 | 0.29 | 0.00035 | Exhaust_Fan | Heat_Pump | Gas | 14.581 | 0.418 | 1.566 | 12.186 | 3.444 | 0 | 14.3487 | 46.5438 | 0 | 2 | 3 | 3 | 3 | 1 | 3 | 1
02333123 | 1213 | Single-Family | 15 | 47 | 0.29 | 0.00035 | Exhaust_Fan | Gas | Heat_Pump | 48.722 | 0 | 1.566 | 12.186 | 1.133 | 0.046 | 3.8263 | 67.4793 | 0 | 2 | 3 | 3 | 3 | 1 | 2 | 3
02333122 | 241 | Single-Family | 15 | 47 | 0.29 | 0.00035 | Exhaust_Fan | Gas | Electric | 48.722 | 0 | 1.566 | 12.186 | 1.133 | 0.046 | 11.479 | 75.132 | 0 | 2 | 3 | 3 | 3 | 1 | 2 | 2
02333121 | 727 | Single-Family | 15 | 47 | 0.29 | 0.00035 | Exhaust_Fan | Gas | Gas | 48.722 | 0 | 1.566 | 12.186 | 1.133 | 0.046 | 14.3487 | 78.0018 | 0 | 2 | 3 | 3 | 3 | 1 | 2 | 1
02333113 | 1051 | Single-Family | 15 | 47 | 0.29 | 0.00035 | Exhaust_Fan | Electric_Resistance | Heat_Pump | 38.36 | 0 | 1.566 | 12.186 | 1.133 | 0 | 3.8263 | 57.0713 | 0 | 2 | 3 | 3 | 3 | 1 | 1 | 3
02333112 | 79 | Single-Family | 15 | 47 | 0.29 | 0.00035 | Exhaust_Fan | Electric_Resistance | Electric | 38.36 | 0 | 1.566 | 12.186 | 1.133 | 0 | 11.479 | 64.724 | 0 | 2 | 3 | 3 | 3 | 1 | 1 | 2
02333111 | 565 | Single-Family | 15 | 47 | 0.29 | 0.00035 | Exhaust_Fan | Electric_Resistance | Gas | 38.36 | 0 | 1.566 | 12.186 | 1.133 | 0 | 14.3487 | 67.5938 | 0 | 2 | 3 | 3 | 3 | 1 | 1 | 1
02332233 | 1429 | Single-Family | 15 | 47 | 0.29 | 0.00045 | ERV | Heat_Pump | Heat_Pump | 14.201 | 0.441 | 1.566 | 12.186 | 3.839 | 0 | 3.8263 | 36.0593 | 0 | 2 | 3 | 3 | 2 | 2 | 3 | 3
02332232 | 457 | Single-Family | 15 | 47 | 0.29 | 0.00045 | ERV | Heat_Pump | Electric | 14.201 | 0.441 | 1.566 | 12.186 | 3.839 | 0 | 11.479 | 43.712 | 0 | 2 | 3 | 3 | 2 | 2 | 3 | 2
02332231 | 943 | Single-Family | 15 | 47 | 0.29 | 0.00045 | ERV | Heat_Pump | Gas | 14.201 | 0.441 | 1.566 | 12.186 | 3.839 | 0 | 14.3487 | 46.5817 | 0 | 2 | 3 | 3 | 2 | 2 | 3 | 1
02332223 | 1267 | Single-Family | 15 | 47 | 0.29 | 0.00045 | ERV | Gas | Heat_Pump | 46.586 | 0 | 1.566 | 12.186 | 1.133 | 0.038 | 3.8263 | 65.3353 | 0 | 2 | 3 | 3 | 2 | 2 | 2 | 3
02332222 | 295 | Single-Family | 15 | 47 | 0.29 | 0.00045 | ERV | Gas | Electric | 46.586 | 0 | 1.566 | 12.186 | 1.133 | 0.038 | 11.479 | 72.988 | 0 | 2 | 3 | 3 | 2 | 2 | 2 | 2
02332221 | 781 | Single-Family | 15 | 47 | 0.29 | 0.00045 | ERV | Gas | Gas | 46.586 | 0 | 1.566 | 12.186 | 1.133 | 0.038 | 14.3487 | 75.8577 | 0 | 2 | 3 | 3 | 2 | 2 | 2 | 1
02332213 | 1105 | Single-Family | 15 | 47 | 0.29 | 0.00045 | ERV | Electric_Resistance | Heat_Pump | 36.391 | 0 | 1.566 | 12.186 | 1.133 | 0 | 3.8263 | 55.1023 | 0 | 2 | 3 | 3 | 2 | 2 | 1 | 3
02332212 | 133 | Single-Family | 15 | 47 | 0.29 | 0.00045 | ERV | Electric_Resistance | Electric | 36.391 | 0 | 1.566 | 12.186 | 1.133 | 0 | 11.479 | 62.755 | 0 | 2 | 3 | 3 | 2 | 2 | 1 | 2
02332211 | 619 | Single-Family | 15 | 47 | 0.29 | 0.00045 | ERV | Electric_Resistance | Gas | 36.391 | 0 | 1.566 | 12.186 | 1.133 | 0 | 14.3487 | 65.6248 | 0 | 2 | 3 | 3 | 2 | 2 | 1 | 1
02332133 | 1348 | Single-Family | 15 | 47 | 0.29 | 0.00045 | Exhaust_Fan | Heat_Pump | Heat_Pump | 16.823 | 0.411 | 1.566 | 12.186 | 3.839 | 0 | 3.8263 | 38.6513 | 0 | 2 | 3 | 3 | 2 | 1 | 3 | 3
02332132 | 376 | Single-Family | 15 | 47 | 0.29 | 0.00045 | Exhaust_Fan | Heat_Pump | Electric | 16.823 | 0.411 | 1.566 | 12.186 | 3.839 | 0 | 11.479 | 46.304 | 0 | 2 | 3 | 3 | 2 | 1 | 3 | 2
02332131 | 862 | Single-Family | 15 | 47 | 0.29 | 0.00045 | Exhaust_Fan | Heat_Pump | Gas | 16.823 | 0.411 | 1.566 | 12.186 | 3.839 | 0 | 14.3487 | 49.1737 | 0 | 2 | 3 | 3 | 2 | 1 | 3 | 1
02332123 | 1186 | Single-Family | 15 | 47 | 0.29 | 0.00045 | Exhaust_Fan | Gas | Heat_Pump | 59.372 | 0 | 1.566 | 12.186 | 1.133 | 0.053 | 3.8263 | 78.1363 | 0 | 2 | 3 | 3 | 2 | 1 | 2 | 3
02332122 | 214 | Single-Family | 15 | 47 | 0.29 | 0.00045 | Exhaust_Fan | Gas | Electric | 59.372 | 0 | 1.566 | 12.186 | 1.133 | 0.053 | 11.479 | 85.789 | 0 | 2 | 3 | 3 | 2 | 1 | 2 | 2
02332121 | 700 | Single-Family | 15 | 47 | 0.29 | 0.00045 | Exhaust_Fan | Gas | Gas | 59.372 | 0 | 1.566 | 12.186 | 1.133 | 0.053 | 14.3487 | 88.6587 | 0 | 2 | 3 | 3 | 2 | 1 | 2 | 1
02332113 | 1024 | Single-Family | 15 | 47 | 0.29 | 0.00045 | Exhaust_Fan | Electric_Resistance | Heat_Pump | 46.73 | 0 | 1.566 | 12.186 | 1.133 | 0 | 3.8263 | 65.4413 | 0 | 2 | 3 | 3 | 2 | 1 | 1 | 3
02332112 | 52 | Single-Family | 15 | 47 | 0.29 | 0.00045 | Exhaust_Fan | Electric_Resistance | Electric | 46.73 | 0 | 1.566 | 12.186 | 1.133 | 0 | 11.479 | 73.094 | 0 | 2 | 3 | 3 | 2 | 1 | 1 | 2
02332111 | 538 | Single-Family | 15 | 47 | 0.29 | 0.00045 | Exhaust_Fan | Electric_Resistance | Gas | 46.73 | 0 | 1.566 | 12.186 | 1.133 | 0 | 14.3487 | 75.9638 | 0 | 2 | 3 | 3 | 2 | 1 | 1 | 1
02331233 | 1402 | Single-Family | 15 | 47 | 0.29 | 0.00055 | ERV | Heat_Pump | Heat_Pump | 16.466 | 0.433 | 1.566 | 12.186 | 4.288 | 0 | 3.8263 | 38.7653 | 0 | 2 | 3 | 3 | 1 | 2 | 3 | 3
02331232 | 430 | Single-Family | 15 | 47 | 0.29 | 0.00055 | ERV | Heat_Pump | Electric | 16.466 | 0.433 | 1.566 | 12.186 | 4.288 | 0 | 11.479 | 46.418 | 0 | 2 | 3 | 3 | 1 | 2 | 3 | 2
02331231 | 916 | Single-Family | 15 | 47 | 0.29 | 0.00055 | ERV | Heat_Pump | Gas | 16.466 | 0.433 | 1.566 | 12.186 | 4.288 | 0 | 14.3487 | 49.2878 | 0 | 2 | 3 | 3 | 1 | 2 | 3 | 1
02331223 | 1240 | Single-Family | 15 | 47 | 0.29 | 0.00055 | ERV | Gas | Heat_Pump | 57.38 | 0 | 1.566 | 12.186 | 1.133 | 0.053 | 3.8263 | 76.1443 | 0 | 2 | 3 | 3 | 1 | 2 | 2 | 3
02331222 | 268 | Single-Family | 15 | 47 | 0.29 | 0.00055 | ERV | Gas | Electric | 57.38 | 0 | 1.566 | 12.186 | 1.133 | 0.053 | 11.479 | 83.797 | 0 | 2 | 3 | 3 | 1 | 2 | 2 | 2
02331221 | 754 | Single-Family | 15 | 47 | 0.29 | 0.00055 | ERV | Gas | Gas | 57.38 | 0 | 1.566 | 12.186 | 1.133 | 0.053 | 14.3487 | 86.6667 | 0 | 2 | 3 | 3 | 1 | 2 | 2 | 1
02331213 | 1078 | Single-Family | 15 | 47 | 0.29 | 0.00055 | ERV | Electric_Resistance | Heat_Pump | 44.86 | 0 | 1.566 | 12.186 | 1.133 | 0 | 3.8263 | 63.5713 | 0 | 2 | 3 | 3 | 1 | 2 | 1 | 3
02331212 | 106 | Single-Family | 15 | 47 | 0.29 | 0.00055 | ERV | Electric_Resistance | Electric | 44.86 | 0 | 1.566 | 12.186 | 1.133 | 0 | 11.479 | 71.224 | 0 | 2 | 3 | 3 | 1 | 2 | 1 | 2
02331211 | 592 | Single-Family | 15 | 47 | 0.29 | 0.00055 | ERV | Electric_Resistance | Gas | 44.86 | 0 | 1.566 | 12.186 | 1.133 | 0 | 14.3487 | 74.0938 | 0 | 2 | 3 | 3 | 1 | 2 | 1 | 1
02331133 | 1321 | Single-Family | 15 | 47 | 0.29 | 0.00055 | Exhaust_Fan | Heat_Pump | Heat_Pump | 19.119 | 0.403 | 1.566 | 12.186 | 4.288 | 0 | 3.8263 | 41.3883 | 0 | 2 | 3 | 3 | 1 | 1 | 3 | 3
02331132 | 349 | Single-Family | 15 | 47 | 0.29 | 0.00055 | Exhaust_Fan | Heat_Pump | Electric | 19.119 | 0.403 | 1.566 | 12.186 | 4.288 | 0 | 11.479 | 49.041 | 0 | 2 | 3 | 3 | 1 | 1 | 3 | 2
02331131 | 835 | Single-Family | 15 | 47 | 0.29 | 0.00055 | Exhaust_Fan | Heat_Pump | Gas | 19.119 | 0.403 | 1.566 | 12.186 | 4.288 | 0 | 14.3487 | 51.9107 | 0 | 2 | 3 | 3 | 1 | 1 | 3 | 1
02331123 | 1159 | Single-Family | 15 | 47 | 0.29 | 0.00055 | Exhaust_Fan | Gas | Heat_Pump | 70.114 | 0 | 1.566 | 12.186 | 1.133 | 0.068 | 3.8263 | 88.8933 | 0 | 2 | 3 | 3 | 1 | 1 | 2 | 3
02331122 | 187 | Single-Family | 15 | 47 | 0.29 | 0.00055 | Exhaust_Fan | Gas | Electric | 70.114 | 0 | 1.566 | 12.186 | 1.133 | 0.068 | 11.479 | 96.546 | 0 | 2 | 3 | 3 | 1 | 1 | 2 | 2
02331121 | 673 | Single-Family | 15 | 47 | 0.29 | 0.00055 | Exhaust_Fan | Gas | Gas | 70.114 | 0 | 1.566 | 12.186 | 1.133 | 0.068 | 14.3487 | 99.4158 | 0 | 2 | 3 | 3 | 1 | 1 | 2 | 1
02331113 | 997 | Single-Family | 15 | 47 | 0.29 | 0.00055 | Exhaust_Fan | Electric_Resistance | Heat_Pump | 55.176 | 0 | 1.566 | 12.186 | 1.133 | 0 | 3.8263 | 73.8873 | 0 | 2 | 3 | 3 | 1 | 1 | 1 | 3
02331112 | 25 | Single-Family | 15 | 47 | 0.29 | 0.00055 | Exhaust_Fan | Electric_Resistance | Electric | 55.176 | 0 | 1.566 | 12.186 | 1.133 | 0 | 11.479 | 81.54 | 0 | 2 | 3 | 3 | 1 | 1 | 1 | 2
02331111 | 511 | Single-Family | 15 | 47 | 0.29 | 0.00055 | Exhaust_Fan | Electric_Resistance | Gas | 55.176 | 0 | 1.566 | 12.186 | 1.133 | 0 | 14.3487 | 84.4097 | 0 | 2 | 3 | 3 | 1 | 1 | 1 | 1
02233233 | 1453 | Single-Family | 15 | 37 | 0.29 | 0.00035 | ERV | Heat_Pump | Heat_Pump | 12.087 | 0.479 | 1.566 | 12.186 | 3.474 | 0 | 3.8263 | 33.6183 | 0 | 2 | 2 | 3 | 3 | 2 | 3 | 3
02233232 | 481 | Single-Family | 15 | 37 | 0.29 | 0.00035 | ERV | Heat_Pump | Electric | 12.087 | 0.479 | 1.566 | 12.186 | 3.474 | 0 | 11.479 | 41.271 | 0 | 2 | 2 | 3 | 3 | 2 | 3 | 2
02233231 | 967 | Single-Family | 15 | 37 | 0.29 | 0.00035 | ERV | Heat_Pump | Gas | 12.087 | 0.479 | 1.566 | 12.186 | 3.474 | 0 | 14.3487 | 44.1407 | 0 | 2 | 2 | 3 | 3 | 2 | 3 | 1
02233223 | 1291 | Single-Family | 15 | 37 | 0.29 | 0.00035 | ERV | Gas | Heat_Pump | 36.437 | 0 | 1.566 | 12.186 | 1.133 | 0.03 | 3.8263 | 55.1783 | 0 | 2 | 2 | 3 | 3 | 2 | 2 | 3
02233222 | 319 | Single-Family | 15 | 37 | 0.29 | 0.00035 | ERV | Gas | Electric | 36.437 | 0 | 1.566 | 12.186 | 1.133 | 0.03 | 11.479 | 62.831 | 0 | 2 | 2 | 3 | 3 | 2 | 2 | 2
02233221 | 805 | Single-Family | 15 | 37 | 0.29 | 0.00035 | ERV | Gas | Gas | 36.437 | 0 | 1.566 | 12.186 | 1.133 | 0.03 | 14.3487 | 65.7007 | 0 | 2 | 2 | 3 | 3 | 2 | 2 | 1
02233213 | 1129 | Single-Family | 15 | 37 | 0.29 | 0.00035 | ERV | Electric_Resistance | Heat_Pump | 28.447 | 0 | 1.566 | 12.186 | 1.133 | 0 | 3.8263 | 47.1583 | 0 | 2 | 2 | 3 | 3 | 2 | 1 | 3
02233212 | 157 | Single-Family | 15 | 37 | 0.29 | 0.00035 | ERV | Electric_Resistance | Electric | 28.447 | 0 | 1.566 | 12.186 | 1.133 | 0 | 11.479 | 54.811 | 0 | 2 | 2 | 3 | 3 | 2 | 1 | 2
02233211 | 643 | Single-Family | 15 | 37 | 0.29 | 0.00035 | ERV | Electric_Resistance | Gas | 28.447 | 0 | 1.566 | 12.186 | 1.133 | 0 | 14.3487 | 57.6808 | 0 | 2 | 2 | 3 | 3 | 2 | 1 | 1
02233133 | 1372 | Single-Family | 15 | 37 | 0.29 | 0.00035 | Exhaust_Fan | Heat_Pump | Heat_Pump | 14.695 | 0.433 | 1.566 | 12.186 | 3.474 | 0 | 3.8263 | 36.1803 | 0 | 2 | 2 | 3 | 3 | 1 | 3 | 3
02233132 | 400 | Single-Family | 15 | 37 | 0.29 | 0.00035 | Exhaust_Fan | Heat_Pump | Electric | 14.695 | 0.433 | 1.566 | 12.186 | 3.474 | 0 | 11.479 | 43.833 | 0 | 2 | 2 | 3 | 3 | 1 | 3 | 2
02233131 | 886 | Single-Family | 15 | 37 | 0.29 | 0.00035 | Exhaust_Fan | Heat_Pump | Gas | 14.695 | 0.433 | 1.566 | 12.186 | 3.474 | 0 | 14.3487 | 46.7027 | 0 | 2 | 2 | 3 | 3 | 1 | 3 | 1
02233123 | 1210 | Single-Family | 15 | 37 | 0.29 | 0.00035 | Exhaust_Fan | Gas | Heat_Pump | 49.185 | 0 | 1.566 | 12.186 | 1.133 | 0.046 | 3.8263 | 67.9423 | 0 | 2 | 2 | 3 | 3 | 1 | 2 | 3
02233122 | 238 | Single-Family | 15 | 37 | 0.29 | 0.00035 | Exhaust_Fan | Gas | Electric | 49.185 | 0 | 1.566 | 12.186 | 1.133 | 0.046 | 11.479 | 75.595 | 0 | 2 | 2 | 3 | 3 | 1 | 2 | 2
02233121 | 724 | Single-Family | 15 | 37 | 0.29 | 0.00035 | Exhaust_Fan | Gas | Gas | 49.185 | 0 | 1.566 | 12.186 | 1.133 | 0.046 | 14.3487 | 78.4648 | 0 | 2 | 2 | 3 | 3 | 1 | 2 | 1
02233113 | 1048 | Single-Family | 15 | 37 | 0.29 | 0.00035 | Exhaust_Fan | Electric_Resistance | Heat_Pump | 38.725 | 0 | 1.566 | 12.186 | 1.133 | 0 | 3.8263 | 57.4363 | 0 | 2 | 2 | 3 | 3 | 1 | 1 | 3
02233112 | 76 | Single-Family | 15 | 37 | 0.29 | 0.00035 | Exhaust_Fan | Electric_Resistance | Electric | 38.725 | 0 | 1.566 | 12.186 | 1.133 | 0 | 11.479 | 65.089 | 0 | 2 | 2 | 3 | 3 | 1 | 1 | 2
02233111 | 562 | Single-Family | 15 | 37 | 0.29 | 0.00035 | Exhaust_Fan | Electric_Resistance | Gas | 38.725 | 0 | 1.566 | 12.186 | 1.133 | 0 | 14.3487 | 67.9588 | 0 | 2 | 2 | 3 | 3 | 1 | 1 | 1
02232233 | 1426 | Single-Family | 15 | 37 | 0.29 | 0.00045 | ERV | Heat_Pump | Heat_Pump | 14.307 | 0.456 | 1.566 | 12.186 | 3.862 | 0 | 3.8263 | 36.2033 | 0 | 2 | 2 | 3 | 2 | 2 | 3 | 3
02232232 | 454 | Single-Family | 15 | 37 | 0.29 | 0.00045 | ERV | Heat_Pump | Electric | 14.307 | 0.456 | 1.566 | 12.186 | 3.862 | 0 | 11.479 | 43.856 | 0 | 2 | 2 | 3 | 2 | 2 | 3 | 2
02232231 | 940 | Single-Family | 15 | 37 | 0.29 | 0.00045 | ERV | Heat_Pump | Gas | 14.307 | 0.456 | 1.566 | 12.186 | 3.862 | 0 | 14.3487 | 46.7258 | 0 | 2 | 2 | 3 | 2 | 2 | 3 | 1
02232223 | 1264 | Single-Family | 15 | 37 | 0.29 | 0.00045 | ERV | Gas | Heat_Pump | 47.057 | 0 | 1.566 | 12.186 | 1.133 | 0.038 | 3.8263 | 65.8063 | 0 | 2 | 2 | 3 | 2 | 2 | 2 | 3
02232222 | 292 | Single-Family | 15 | 37 | 0.29 | 0.00045 | ERV | Gas | Electric | 47.057 | 0 | 1.566 | 12.186 | 1.133 | 0.038 | 11.479 | 73.459 | 0 | 2 | 2 | 3 | 2 | 2 | 2 | 2
02232221 | 778 | Single-Family | 15 | 37 | 0.29 | 0.00045 | ERV | Gas | Gas | 47.057 | 0 | 1.566 | 12.186 | 1.133 | 0.038 | 14.3487 | 76.3287 | 0 | 2 | 2 | 3 | 2 | 2 | 2 | 1
02232213 | 1102 | Single-Family | 15 | 37 | 0.29 | 0.00045 | ERV | Electric_Resistance | Heat_Pump | 36.764 | 0 | 1.566 | 12.186 | 1.133 | 0 | 3.8263 | 55.4753 | 0 | 2 | 2 | 3 | 2 | 2 | 1 | 3
02232212 | 130 | Single-Family | 15 | 37 | 0.29 | 0.00045 | ERV | Electric_Resistance | Electric | 36.764 | 0 | 1.566 | 12.186 | 1.133 | 0 | 11.479 | 63.128 | 0 | 2 | 2 | 3 | 2 | 2 | 1 | 2
02232211 | 616 | Single-Family | 15 | 37 | 0.29 | 0.00045 | ERV | Electric_Resistance | Gas | 36.764 | 0 | 1.566 | 12.186 | 1.133 | 0 | 14.3487 | 65.9978 | 0 | 2 | 2 | 3 | 2 | 2 | 1 | 1
02232133 | 1345 | Single-Family | 15 | 37 | 0.29 | 0.00045 | Exhaust_Fan | Heat_Pump | Heat_Pump | 16.93 | 0.418 | 1.566 | 12.186 | 3.862 | 0 | 3.8263 | 38.7883 | 0 | 2 | 2 | 3 | 2 | 1 | 3 | 3
02232132 | 373 | Single-Family | 15 | 37 | 0.29 | 0.00045 | Exhaust_Fan | Heat_Pump | Electric | 16.93 | 0.418 | 1.566 | 12.186 | 3.862 | 0 | 11.479 | 46.441 | 0 | 2 | 2 | 3 | 2 | 1 | 3 | 2
02232131 | 859 | Single-Family | 15 | 37 | 0.29 | 0.00045 | Exhaust_Fan | Heat_Pump | Gas | 16.93 | 0.418 | 1.566 | 12.186 | 3.862 | 0 | 14.3487 | 49.3107 | 0 | 2 | 2 | 3 | 2 | 1 | 3 | 1
02232123 | 1183 | Single-Family | 15 | 37 | 0.29 | 0.00045 | Exhaust_Fan | Gas | Heat_Pump | 59.836 | 0 | 1.566 | 12.186 | 1.133 | 0.061 | 3.8263 | 78.6083 | 0 | 2 | 2 | 3 | 2 | 1 | 2 | 3
02232122 | 211 | Single-Family | 15 | 37 | 0.29 | 0.00045 | Exhaust_Fan | Gas | Electric | 59.836 | 0 | 1.566 | 12.186 | 1.133 | 0.061 | 11.479 | 86.261 | 0 | 2 | 2 | 3 | 2 | 1 | 2 | 2
02232121 | 697 | Single-Family | 15 | 37 | 0.29 | 0.00045 | Exhaust_Fan | Gas | Gas | 59.836 | 0 | 1.566 | 12.186 | 1.133 | 0.061 | 14.3487 | 89.1307 | 0 | 2 | 2 | 3 | 2 | 1 | 2 | 1
02232113 | 1021 | Single-Family | 15 | 37 | 0.29 | 0.00045 | Exhaust_Fan | Electric_Resistance | Heat_Pump | 47.095 | 0 | 1.566 | 12.186 | 1.133 | 0 | 3.8263 | 65.8063 | 0 | 2 | 2 | 3 | 2 | 1 | 1 | 3
02232112 | 49 | Single-Family | 15 | 37 | 0.29 | 0.00045 | Exhaust_Fan | Electric_Resistance | Electric | 47.095 | 0 | 1.566 | 12.186 | 1.133 | 0 | 11.479 | 73.459 | 0 | 2 | 2 | 3 | 2 | 1 | 1 | 2
02232111 | 535 | Single-Family | 15 | 37 | 0.29 | 0.00045 | Exhaust_Fan | Electric_Resistance | Gas | 47.095 | 0 | 1.566 | 12.186 | 1.133 | 0 | 14.3487 | 76.3287 | 0 | 2 | 2 | 3 | 2 | 1 | 1 | 1
02231233 | 1399 | Single-Family | 15 | 37 | 0.29 | 0.00055 | ERV | Heat_Pump | Heat_Pump | 16.573 | 0.441 | 1.566 | 12.186 | 4.318 | 0 | 3.8263 | 38.9103 | 0 | 2 | 2 | 3 | 1 | 2 | 3 | 3
02231232 | 427 | Single-Family | 15 | 37 | 0.29 | 0.00055 | ERV | Heat_Pump | Electric | 16.573 | 0.441 | 1.566 | 12.186 | 4.318 | 0 | 11.479 | 46.563 | 0 | 2 | 2 | 3 | 1 | 2 | 3 | 2
02231231 | 913 | Single-Family | 15 | 37 | 0.29 | 0.00055 | ERV | Heat_Pump | Gas | 16.573 | 0.441 | 1.566 | 12.186 | 4.318 | 0 | 14.3487 | 49.4327 | 0 | 2 | 2 | 3 | 1 | 2 | 3 | 1
02231223 | 1237 | Single-Family | 15 | 37 | 0.29 | 0.00055 | ERV | Gas | Heat_Pump | 57.852 | 0 | 1.566 | 12.186 | 1.133 | 0.053 | 3.8263 | 76.6163 | 0 | 2 | 2 | 3 | 1 | 2 | 2 | 3
02231222 | 265 | Single-Family | 15 | 37 | 0.29 | 0.00055 | ERV | Gas | Electric | 57.852 | 0 | 1.566 | 12.186 | 1.133 | 0.053 | 11.479 | 84.269 | 0 | 2 | 2 | 3 | 1 | 2 | 2 | 2
02231221 | 751 | Single-Family | 15 | 37 | 0.29 | 0.00055 | ERV | Gas | Gas | 57.852 | 0 | 1.566 | 12.186 | 1.133 | 0.053 | 14.3487 | 87.1387 | 0 | 2 | 2 | 3 | 1 | 2 | 2 | 1
02231213 | 1075 | Single-Family | 15 | 37 | 0.29 | 0.00055 | ERV | Electric_Resistance | Heat_Pump | 45.225 | 0 | 1.566 | 12.186 | 1.133 | 0 | 3.8263 | 63.9363 | 0 | 2 | 2 | 3 | 1 | 2 | 1 | 3
02231212 | 103 | Single-Family | 15 | 37 | 0.29 | 0.00055 | ERV | Electric_Resistance | Electric | 45.225 | 0 | 1.566 | 12.186 | 1.133 | 0 | 11.479 | 71.589 | 0 | 2 | 2 | 3 | 1 | 2 | 1 | 2
02231211 | 589 | Single-Family | 15 | 37 | 0.29 | 0.00055 | ERV | Electric_Resistance | Gas | 45.225 | 0 | 1.566 | 12.186 | 1.133 | 0 | 14.3487 | 74.4588 | 0 | 2 | 2 | 3 | 1 | 2 | 1 | 1
02231133 | 1318 | Single-Family | 15 | 37 | 0.29 | 0.00055 | Exhaust_Fan | Heat_Pump | Heat_Pump | 19.226 | 0.411 | 1.566 | 12.186 | 4.318 | 0 | 3.8263 | 41.5333 | 0 | 2 | 2 | 3 | 1 | 1 | 3 | 3
02231132 | 346 | Single-Family | 15 | 37 | 0.29 | 0.00055 | Exhaust_Fan | Heat_Pump | Electric | 19.226 | 0.411 | 1.566 | 12.186 | 4.318 | 0 | 11.479 | 49.186 | 0 | 2 | 2 | 3 | 1 | 1 | 3 | 2
02231131 | 832 | Single-Family | 15 | 37 | 0.29 | 0.00055 | Exhaust_Fan | Heat_Pump | Gas | 19.226 | 0.411 | 1.566 | 12.186 | 4.318 | 0 | 14.3487 | 52.0557 | 0 | 2 | 2 | 3 | 1 | 1 | 3 | 1
02231123 | 1156 | Single-Family | 15 | 37 | 0.29 | 0.00055 | Exhaust_Fan | Gas | Heat_Pump | 70.585 | 0 | 1.566 | 12.186 | 1.133 | 0.068 | 3.8263 | 89.3643 | 0 | 2 | 2 | 3 | 1 | 1 | 2 | 3
02231122 | 184 | Single-Family | 15 | 37 | 0.29 | 0.00055 | Exhaust_Fan | Gas | Electric | 70.585 | 0 | 1.566 | 12.186 | 1.133 | 0.068 | 11.479 | 97.017 | 0 | 2 | 2 | 3 | 1 | 1 | 2 | 2
02231121 | 670 | Single-Family | 15 | 37 | 0.29 | 0.00055 | Exhaust_Fan | Gas | Gas | 70.585 | 0 | 1.566 | 12.186 | 1.133 | 0.068 | 14.3487 | 99.8867 | 0 | 2 | 2 | 3 | 1 | 1 | 2 | 1
02231113 | 994 | Single-Family | 15 | 37 | 0.29 | 0.00055 | Exhaust_Fan | Electric_Resistance | Heat_Pump | 55.541 | 0 | 1.566 | 12.186 | 1.133 | 0 | 3.8263 | 74.2523 | 0 | 2 | 2 | 3 | 1 | 1 | 1 | 3
02231112 | 22 | Single-Family | 15 | 37 | 0.29 | 0.00055 | Exhaust_Fan | Electric_Resistance | Electric | 55.541 | 0 | 1.566 | 12.186 | 1.133 | 0 | 11.479 | 81.905 | 0 | 2 | 2 | 3 | 1 | 1 | 1 | 2
02231111 | 508 | Single-Family | 15 | 37 | 0.29 | 0.00055 | Exhaust_Fan | Electric_Resistance | Gas | 55.541 | 0 | 1.566 | 12.186 | 1.133 | 0 | 14.3487 | 84.7747 | 0 | 2 | 2 | 3 | 1 | 1 | 1 | 1
02133233 | 1450 | Single-Family | 15 | 17 | 0.29 | 0.00035 | ERV | Heat_Pump | Heat_Pump | 12.619 | 0.547 | 1.566 | 12.186 | 3.649 | 0 | 3.8263 | 34.3933 | 0 | 2 | 1 | 3 | 3 | 2 | 3 | 3
02133232 | 478 | Single-Family | 15 | 17 | 0.29 | 0.00035 | ERV | Heat_Pump | Electric | 12.619 | 0.547 | 1.566 | 12.186 | 3.649 | 0 | 11.479 | 42.046 | 0 | 2 | 1 | 3 | 3 | 2 | 3 | 2
02133231 | 964 | Single-Family | 15 | 17 | 0.29 | 0.00035 | ERV | Heat_Pump | Gas | 12.619 | 0.547 | 1.566 | 12.186 | 3.649 | 0 | 14.3487 | 44.9158 | 0 | 2 | 1 | 3 | 3 | 2 | 3 | 1
02133223 | 1288 | Single-Family | 15 | 17 | 0.29 | 0.00035 | ERV | Gas | Heat_Pump | 38.786 | 0 | 1.566 | 12.186 | 1.133 | 0.03 | 3.8263 | 57.5273 | 0 | 2 | 1 | 3 | 3 | 2 | 2 | 3
02133222 | 316 | Single-Family | 15 | 17 | 0.29 | 0.00035 | ERV | Gas | Electric | 38.786 | 0 | 1.566 | 12.186 | 1.133 | 0.03 | 11.479 | 65.18 | 0 | 2 | 1 | 3 | 3 | 2 | 2 | 2
02133221 | 802 | Single-Family | 15 | 17 | 0.29 | 0.00035 | ERV | Gas | Gas | 38.786 | 0 | 1.566 | 12.186 | 1.133 | 0.03 | 14.3487 | 68.0498 | 0 | 2 | 1 | 3 | 3 | 2 | 2 | 1
02133213 | 1126 | Single-Family | 15 | 17 | 0.29 | 0.00035 | ERV | Electric_Resistance | Heat_Pump | 30.287 | 0 | 1.566 | 12.186 | 1.133 | 0 | 3.8263 | 48.9983 | 0 | 2 | 1 | 3 | 3 | 2 | 1 | 3
02133212 | 154 | Single-Family | 15 | 17 | 0.29 | 0.00035 | ERV | Electric_Resistance | Electric | 30.287 | 0 | 1.566 | 12.186 | 1.133 | 0 | 11.479 | 56.651 | 0 | 2 | 1 | 3 | 3 | 2 | 1 | 2
02133211 | 640 | Single-Family | 15 | 17 | 0.29 | 0.00035 | ERV | Electric_Resistance | Gas | 30.287 | 0 | 1.566 | 12.186 | 1.133 | 0 | 14.3487 | 59.5208 | 0 | 2 | 1 | 3 | 3 | 2 | 1 | 1
02133133 | 1369 | Single-Family | 15 | 17 | 0.29 | 0.00035 | Exhaust_Fan | Heat_Pump | Heat_Pump | 15.265 | 0.494 | 1.566 | 12.186 | 3.649 | 0 | 3.8263 | 36.9863 | 0 | 2 | 1 | 3 | 3 | 1 | 3 | 3
02133132 | 397 | Single-Family | 15 | 17 | 0.29 | 0.00035 | Exhaust_Fan | Heat_Pump | Electric | 15.265 | 0.494 | 1.566 | 12.186 | 3.649 | 0 | 11.479 | 44.639 | 0 | 2 | 1 | 3 | 3 | 1 | 3 | 2
02133131 | 883 | Single-Family | 15 | 17 | 0.29 | 0.00035 | Exhaust_Fan | Heat_Pump | Gas | 15.265 | 0.494 | 1.566 | 12.186 | 3.649 | 0 | 14.3487 | 47.5087 | 0 | 2 | 1 | 3 | 3 | 1 | 3 | 1
02133123 | 1207 | Single-Family | 15 | 17 | 0.29 | 0.00035 | Exhaust_Fan | Gas | Heat_Pump | 51.519 | 0 | 1.566 | 12.186 | 1.133 | 0.053 | 3.8263 | 70.2833 | 0 | 2 | 1 | 3 | 3 | 1 | 2 | 3
02133122 | 235 | Single-Family | 15 | 17 | 0.29 | 0.00035 | Exhaust_Fan | Gas | Electric | 51.519 | 0 | 1.566 | 12.186 | 1.133 | 0.053 | 11.479 | 77.936 | 0 | 2 | 1 | 3 | 3 | 1 | 2 | 2
02133121 | 721 | Single-Family | 15 | 17 | 0.29 | 0.00035 | Exhaust_Fan | Gas | Gas | 51.519 | 0 | 1.566 | 12.186 | 1.133 | 0.053 | 14.3487 | 80.8057 | 0 | 2 | 1 | 3 | 3 | 1 | 2 | 1
02133113 | 1045 | Single-Family | 15 | 17 | 0.29 | 0.00035 | Exhaust_Fan | Electric_Resistance | Heat_Pump | 40.549 | 0 | 1.566 | 12.186 | 1.133 | 0 | 3.8263 | 59.2603 | 0 | 2 | 1 | 3 | 3 | 1 | 1 | 3
02133112 | 73 | Single-Family | 15 | 17 | 0.29 | 0.00035 | Exhaust_Fan | Electric_Resistance | Electric | 40.549 | 0 | 1.566 | 12.186 | 1.133 | 0 | 11.479 | 66.913 | 0 | 2 | 1 | 3 | 3 | 1 | 1 | 2
02133111 | 559 | Single-Family | 15 | 17 | 0.29 | 0.00035 | Exhaust_Fan | Electric_Resistance | Gas | 40.549 | 0 | 1.566 | 12.186 | 1.133 | 0 | 14.3487 | 69.7828 | 0 | 2 | 1 | 3 | 3 | 1 | 1 | 1
02132233 | 1423 | Single-Family | 15 | 17 | 0.29 | 0.00045 | ERV | Heat_Pump | Heat_Pump | 14.824 | 0.517 | 1.566 | 12.186 | 3.999 | 0 | 3.8263 | 36.9183 | 0 | 2 | 1 | 3 | 2 | 2 | 3 | 3
02132232 | 451 | Single-Family | 15 | 17 | 0.29 | 0.00045 | ERV | Heat_Pump | Electric | 14.824 | 0.517 | 1.566 | 12.186 | 3.999 | 0 | 11.479 | 44.571 | 0 | 2 | 1 | 3 | 2 | 2 | 3 | 2
02132231 | 937 | Single-Family | 15 | 17 | 0.29 | 0.00045 | ERV | Heat_Pump | Gas | 14.824 | 0.517 | 1.566 | 12.186 | 3.999 | 0 | 14.3487 | 47.4407 | 0 | 2 | 1 | 3 | 2 | 2 | 3 | 1
02132223 | 1261 | Single-Family | 15 | 17 | 0.29 | 0.00045 | ERV | Gas | Heat_Pump | 49.421 | 0 | 1.566 | 12.186 | 1.133 | 0.046 | 3.8263 | 68.1783 | 0 | 2 | 1 | 3 | 2 | 2 | 2 | 3
02132222 | 289 | Single-Family | 15 | 17 | 0.29 | 0.00045 | ERV | Gas | Electric | 49.421 | 0 | 1.566 | 12.186 | 1.133 | 0.046 | 11.479 | 75.831 | 0 | 2 | 1 | 3 | 2 | 2 | 2 | 2
02132221 | 775 | Single-Family | 15 | 17 | 0.29 | 0.00045 | ERV | Gas | Gas | 49.421 | 0 | 1.566 | 12.186 | 1.133 | 0.046 | 14.3487 | 78.7007 | 0 | 2 | 1 | 3 | 2 | 2 | 2 | 1
02132213 | 1099 | Single-Family | 15 | 17 | 0.29 | 0.00045 | ERV | Electric_Resistance | Heat_Pump | 38.611 | 0 | 1.566 | 12.186 | 1.133 | 0 | 3.8263 | 57.3223 | 0 | 2 | 1 | 3 | 2 | 2 | 1 | 3
02132212 | 127 | Single-Family | 15 | 17 | 0.29 | 0.00045 | ERV | Electric_Resistance | Electric | 38.611 | 0 | 1.566 | 12.186 | 1.133 | 0 | 11.479 | 64.975 | 0 | 2 | 1 | 3 | 2 | 2 | 1 | 2
02132211 | 613 | Single-Family | 15 | 17 | 0.29 | 0.00045 | ERV | Electric_Resistance | Gas | 38.611 | 0 | 1.566 | 12.186 | 1.133 | 0 | 14.3487 | 67.8448 | 0 | 2 | 1 | 3 | 2 | 2 | 1 | 1
02132133 | 1342 | Single-Family | 15 | 17 | 0.29 | 0.00045 | Exhaust_Fan | Heat_Pump | Heat_Pump | 17.462 | 0.479 | 1.566 | 12.186 | 3.999 | 0 | 3.8263 | 39.5183 | 0 | 2 | 1 | 3 | 2 | 1 | 3 | 3
02132132 | 370 | Single-Family | 15 | 17 | 0.29 | 0.00045 | Exhaust_Fan | Heat_Pump | Electric | 17.462 | 0.479 | 1.566 | 12.186 | 3.999 | 0 | 11.479 | 47.171 | 0 | 2 | 1 | 3 | 2 | 1 | 3 | 2
02132131 | 856 | Single-Family | 15 | 17 | 0.29 | 0.00045 | Exhaust_Fan | Heat_Pump | Gas | 17.462 | 0.479 | 1.566 | 12.186 | 3.999 | 0 | 14.3487 | 50.0408 | 0 | 2 | 1 | 3 | 2 | 1 | 3 | 1
02132123 | 1180 | Single-Family | 15 | 17 | 0.29 | 0.00045 | Exhaust_Fan | Gas | Heat_Pump | 62.162 | 0 | 1.566 | 12.186 | 1.133 | 0.061 | 3.8263 | 80.9343 | 0 | 2 | 1 | 3 | 2 | 1 | 2 | 3
02132122 | 208 | Single-Family | 15 | 17 | 0.29 | 0.00045 | Exhaust_Fan | Gas | Electric | 62.162 | 0 | 1.566 | 12.186 | 1.133 | 0.061 | 11.479 | 88.587 | 0 | 2 | 1 | 3 | 2 | 1 | 2 | 2
02132121 | 694 | Single-Family | 15 | 17 | 0.29 | 0.00045 | Exhaust_Fan | Gas | Gas | 62.162 | 0 | 1.566 | 12.186 | 1.133 | 0.061 | 14.3487 | 91.4567 | 0 | 2 | 1 | 3 | 2 | 1 | 2 | 1
02132113 | 1018 | Single-Family | 15 | 17 | 0.29 | 0.00045 | Exhaust_Fan | Electric_Resistance | Heat_Pump | 48.912 | 0 | 1.566 | 12.186 | 1.133 | 0 | 3.8263 | 67.6233 | 0 | 2 | 1 | 3 | 2 | 1 | 1 | 3
02132112 | 46 | Single-Family | 15 | 17 | 0.29 | 0.00045 | Exhaust_Fan | Electric_Resistance | Electric | 48.912 | 0 | 1.566 | 12.186 | 1.133 | 0 | 11.479 | 75.276 | 0 | 2 | 1 | 3 | 2 | 1 | 1 | 2
02132111 | 532 | Single-Family | 15 | 17 | 0.29 | 0.00045 | Exhaust_Fan | Electric_Resistance | Gas | 48.912 | 0 | 1.566 | 12.186 | 1.133 | 0 | 14.3487 | 78.1458 | 0 | 2 | 1 | 3 | 2 | 1 | 1 | 1
02131233 | 1396 | Single-Family | 15 | 17 | 0.29 | 0.00055 | ERV | Heat_Pump | Heat_Pump | 17.089 | 0.502 | 1.566 | 12.186 | 4.455 | 0 | 3.8263 | 39.6243 | 0 | 2 | 1 | 3 | 1 | 2 | 3 | 3
02131232 | 424 | Single-Family | 15 | 17 | 0.29 | 0.00055 | ERV | Heat_Pump | Electric | 17.089 | 0.502 | 1.566 | 12.186 | 4.455 | 0 | 11.479 | 47.277 | 0 | 2 | 1 | 3 | 1 | 2 | 3 | 2
02131231 | 910 | Single-Family | 15 | 17 | 0.29 | 0.00055 | ERV | Heat_Pump | Gas | 17.089 | 0.502 | 1.566 | 12.186 | 4.455 | 0 | 14.3487 | 50.1467 | 0 | 2 | 1 | 3 | 1 | 2 | 3 | 1
02131223 | 1234 | Single-Family | 15 | 17 | 0.29 | 0.00055 | ERV | Gas | Heat_Pump | 60.216 | 0 | 1.566 | 12.186 | 1.133 | 0.053 | 3.8263 | 78.9803 | 0 | 2 | 1 | 3 | 1 | 2 | 2 | 3
02131222 | 262 | Single-Family | 15 | 17 | 0.29 | 0.00055 | ERV | Gas | Electric | 60.216 | 0 | 1.566 | 12.186 | 1.133 | 0.053 | 11.479 | 86.633 | 0 | 2 | 1 | 3 | 1 | 2 | 2 | 2
02131221 | 748 | Single-Family | 15 | 17 | 0.29 | 0.00055 | ERV | Gas | Gas | 60.216 | 0 | 1.566 | 12.186 | 1.133 | 0.053 | 14.3487 | 89.5027 | 0 | 2 | 1 | 3 | 1 | 2 | 2 | 1
02131213 | 1072 | Single-Family | 15 | 17 | 0.29 | 0.00055 | ERV | Electric_Resistance | Heat_Pump | 47.072 | 0 | 1.566 | 12.186 | 1.133 | 0 | 3.8263 | 65.7833 | 0 | 2 | 1 | 3 | 1 | 2 | 1 | 3
02131212 | 100 | Single-Family | 15 | 17 | 0.29 | 0.00055 | ERV | Electric_Resistance | Electric | 47.072 | 0 | 1.566 | 12.186 | 1.133 | 0 | 11.479 | 73.436 | 0 | 2 | 1 | 3 | 1 | 2 | 1 | 2
02131211 | 586 | Single-Family | 15 | 17 | 0.29 | 0.00055 | ERV | Electric_Resistance | Gas | 47.072 | 0 | 1.566 | 12.186 | 1.133 | 0 | 14.3487 | 76.3058 | 0 | 2 | 1 | 3 | 1 | 2 | 1 | 1
02131133 | 1315 | Single-Family | 15 | 17 | 0.29 | 0.00055 | Exhaust_Fan | Heat_Pump | Heat_Pump | 19.75 | 0.471 | 1.566 | 12.186 | 4.455 | 0 | 3.8263 | 42.2543 | 0 | 2 | 1 | 3 | 1 | 1 | 3 | 3
02131132 | 343 | Single-Family | 15 | 17 | 0.29 | 0.00055 | Exhaust_Fan | Heat_Pump | Electric | 19.75 | 0.471 | 1.566 | 12.186 | 4.455 | 0 | 11.479 | 49.907 | 0 | 2 | 1 | 3 | 1 | 1 | 3 | 2
02131131 | 829 | Single-Family | 15 | 17 | 0.29 | 0.00055 | Exhaust_Fan | Heat_Pump | Gas | 19.75 | 0.471 | 1.566 | 12.186 | 4.455 | 0 | 14.3487 | 52.7767 | 0 | 2 | 1 | 3 | 1 | 1 | 3 | 1
02131123 | 1153 | Single-Family | 15 | 17 | 0.29 | 0.00055 | Exhaust_Fan | Gas | Heat_Pump | 72.904 | 0 | 1.566 | 12.186 | 1.133 | 0.068 | 3.8263 | 91.6833 | 0 | 2 | 1 | 3 | 1 | 1 | 2 | 3
02131122 | 181 | Single-Family | 15 | 17 | 0.29 | 0.00055 | Exhaust_Fan | Gas | Electric | 72.904 | 0 | 1.566 | 12.186 | 1.133 | 0.068 | 11.479 | 99.336 | 0 | 2 | 1 | 3 | 1 | 1 | 2 | 2
02131121 | 667 | Single-Family | 15 | 17 | 0.29 | 0.00055 | Exhaust_Fan | Gas | Gas | 72.904 | 0 | 1.566 | 12.186 | 1.133 | 0.068 | 14.3487 | 102.2057 | 0 | 2 | 1 | 3 | 1 | 1 | 2 | 1
02131113 | 991 | Single-Family | 15 | 17 | 0.29 | 0.00055 | Exhaust_Fan | Electric_Resistance | Heat_Pump | 57.358 | 0 | 1.566 | 12.186 | 1.133 | 0 | 3.8263 | 76.0693 | 0 | 2 | 1 | 3 | 1 | 1 | 1 | 3
02131112 | 19 | Single-Family | 15 | 17 | 0.29 | 0.00055 | Exhaust_Fan | Electric_Resistance | Electric | 57.358 | 0 | 1.566 | 12.186 | 1.133 | 0 | 11.479 | 83.722 | 0 | 2 | 1 | 3 | 1 | 1 | 1 | 2
02131111 | 505 | Single-Family | 15 | 17 | 0.29 | 0.00055 | Exhaust_Fan | Electric_Resistance | Gas | 57.358 | 0 | 1.566 | 12.186 | 1.133 | 0 | 14.3487 | 86.5917 | 0 | 2 | 1 | 3 | 1 | 1 | 1 | 1
01333233 | 1455 | Single-Family | 10 | 47 | 0.29 | 0.00035 | ERV | Heat_Pump | Heat_Pump | 12.908 | 0.54 | 1.566 | 12.186 | 3.687 | 0 | 3.8263 | 34.7133 | 0 | 1 | 3 | 3 | 3 | 2 | 3 | 3
01333232 | 483 | Single-Family | 10 | 47 | 0.29 | 0.00035 | ERV | Heat_Pump | Electric | 12.908 | 0.54 | 1.566 | 12.186 | 3.687 | 0 | 11.479 | 42.366 | 0 | 1 | 3 | 3 | 3 | 2 | 3 | 2
01333231 | 969 | Single-Family | 10 | 47 | 0.29 | 0.00035 | ERV | Heat_Pump | Gas | 12.908 | 0.54 | 1.566 | 12.186 | 3.687 | 0 | 14.3487 | 45.2358 | 0 | 1 | 3 | 3 | 3 | 2 | 3 | 1
01333223 | 1293 | Single-Family | 10 | 47 | 0.29 | 0.00035 | ERV | Gas | Heat_Pump | 40.23 | 0 | 1.566 | 12.186 | 1.133 | 0.038 | 3.8263 | 58.9793 | 0 | 1 | 3 | 3 | 3 | 2 | 2 | 3
01333222 | 321 | Single-Family | 10 | 47 | 0.29 | 0.00035 | ERV | Gas | Electric | 40.23 | 0 | 1.566 | 12.186 | 1.133 | 0.038 | 11.479 | 66.632 | 0 | 1 | 3 | 3 | 3 | 2 | 2 | 2
01333221 | 807 | Single-Family | 10 | 47 | 0.29 | 0.00035 | ERV | Gas | Gas | 40.23 | 0 | 1.566 | 12.186 | 1.133 | 0.038 | 14.3487 | 69.5018 | 0 | 1 | 3 | 3 | 3 | 2 | 2 | 1
01333213 | 1131 | Single-Family | 10 | 47 | 0.29 | 0.00035 | ERV | Electric_Resistance | Heat_Pump | 31.404 | 0 | 1.566 | 12.186 | 1.133 | 0 | 3.8263 | 50.1153 | 0 | 1 | 3 | 3 | 3 | 2 | 1 | 3
01333212 | 159 | Single-Family | 10 | 47 | 0.29 | 0.00035 | ERV | Electric_Resistance | Electric | 31.404 | 0 | 1.566 | 12.186 | 1.133 | 0 | 11.479 | 57.768 | 0 | 1 | 3 | 3 | 3 | 2 | 1 | 2
01333211 | 645 | Single-Family | 10 | 47 | 0.29 | 0.00035 | ERV | Electric_Resistance | Gas | 31.404 | 0 | 1.566 | 12.186 | 1.133 | 0 | 14.3487 | 60.6377 | 0 | 1 | 3 | 3 | 3 | 2 | 1 | 1
01333133 | 1374 | Single-Family | 10 | 47 | 0.29 | 0.00035 | Exhaust_Fan | Heat_Pump | Heat_Pump | 15.554 | 0.487 | 1.566 | 12.186 | 3.687 | 0 | 3.8263 | 37.3063 | 0 | 1 | 3 | 3 | 3 | 1 | 3 | 3
01333132 | 402 | Single-Family | 10 | 47 | 0.29 | 0.00035 | Exhaust_Fan | Heat_Pump | Electric | 15.554 | 0.487 | 1.566 | 12.186 | 3.687 | 0 | 11.479 | 44.959 | 0 | 1 | 3 | 3 | 3 | 1 | 3 | 2
01333131 | 888 | Single-Family | 10 | 47 | 0.29 | 0.00035 | Exhaust_Fan | Heat_Pump | Gas | 15.554 | 0.487 | 1.566 | 12.186 | 3.687 | 0 | 14.3487 | 47.8287 | 0 | 1 | 3 | 3 | 3 | 1 | 3 | 1
01333123 | 1212 | Single-Family | 10 | 47 | 0.29 | 0.00035 | Exhaust_Fan | Gas | Heat_Pump | 52.948 | 0 | 1.566 | 12.186 | 1.133 | 0.053 | 3.8263 | 71.7123 | 0 | 1 | 3 | 3 | 3 | 1 | 2 | 3
01333122 | 240 | Single-Family | 10 | 47 | 0.29 | 0.00035 | Exhaust_Fan | Gas | Electric | 52.948 | 0 | 1.566 | 12.186 | 1.133 | 0.053 | 11.479 | 79.365 | 0 | 1 | 3 | 3 | 3 | 1 | 2 | 2
01333121 | 726 | Single-Family | 10 | 47 | 0.29 | 0.00035 | Exhaust_Fan | Gas | Gas | 52.948 | 0 | 1.566 | 12.186 | 1.133 | 0.053 | 14.3487 | 82.2347 | 0 | 1 | 3 | 3 | 3 | 1 | 2 | 1
01333113 | 1050 | Single-Family | 10 | 47 | 0.29 | 0.00035 | Exhaust_Fan | Electric_Resistance | Heat_Pump | 41.667 | 0 | 1.566 | 12.186 | 1.133 | 0 | 3.8263 | 60.3783 | 0 | 1 | 3 | 3 | 3 | 1 | 1 | 3
01333112 | 78 | Single-Family | 10 | 47 | 0.29 | 0.00035 | Exhaust_Fan | Electric_Resistance | Electric | 41.667 | 0 | 1.566 | 12.186 | 1.133 | 0 | 11.479 | 68.031 | 0 | 1 | 3 | 3 | 3 | 1 | 1 | 2
01333111 | 564 | Single-Family | 10 | 47 | 0.29 | 0.00035 | Exhaust_Fan | Electric_Resistance | Gas | 41.667 | 0 | 1.566 | 12.186 | 1.133 | 0 | 14.3487 | 70.9008 | 0 | 1 | 3 | 3 | 3 | 1 | 1 | 1
01332233 | 1428 | Single-Family | 10 | 47 | 0.29 | 0.00045 | ERV | Heat_Pump | Heat_Pump | 15.128 | 0.509 | 1.566 | 12.186 | 4.082 | 0 | 3.8263 | 37.2973 | 0 | 1 | 3 | 3 | 2 | 2 | 3 | 3
01332232 | 456 | Single-Family | 10 | 47 | 0.29 | 0.00045 | ERV | Heat_Pump | Electric | 15.128 | 0.509 | 1.566 | 12.186 | 4.082 | 0 | 11.479 | 44.95 | 0 | 1 | 3 | 3 | 2 | 2 | 3 | 2
01332231 | 942 | Single-Family | 10 | 47 | 0.29 | 0.00045 | ERV | Heat_Pump | Gas | 15.128 | 0.509 | 1.566 | 12.186 | 4.082 | 0 | 14.3487 | 47.8197 | 0 | 1 | 3 | 3 | 2 | 2 | 3 | 1
01332223 | 1266 | Single-Family | 10 | 47 | 0.29 | 0.00045 | ERV | Gas | Heat_Pump | 50.881 | 0 | 1.566 | 12.186 | 1.133 | 0.046 | 3.8263 | 69.6383 | 0 | 1 | 3 | 3 | 2 | 2 | 2 | 3
01332222 | 294 | Single-Family | 10 | 47 | 0.29 | 0.00045 | ERV | Gas | Electric | 50.881 | 0 | 1.566 | 12.186 | 1.133 | 0.046 | 11.479 | 77.291 | 0 | 1 | 3 | 3 | 2 | 2 | 2 | 2
01332221 | 780 | Single-Family | 10 | 47 | 0.29 | 0.00045 | ERV | Gas | Gas | 50.881 | 0 | 1.566 | 12.186 | 1.133 | 0.046 | 14.3487 | 80.1608 | 0 | 1 | 3 | 3 | 2 | 2 | 2 | 1
01332213 | 1104 | Single-Family | 10 | 47 | 0.29 | 0.00045 | ERV | Electric_Resistance | Heat_Pump | 39.744 | 0 | 1.566 | 12.186 | 1.133 | 0 | 3.8263 | 58.4553 | 0 | 1 | 3 | 3 | 2 | 2 | 1 | 3
01332212 | 132 | Single-Family | 10 | 47 | 0.29 | 0.00045 | ERV | Electric_Resistance | Electric | 39.744 | 0 | 1.566 | 12.186 | 1.133 | 0 | 11.479 | 66.108 | 0 | 1 | 3 | 3 | 2 | 2 | 1 | 2
01332211 | 618 | Single-Family | 10 | 47 | 0.29 | 0.00045 | ERV | Electric_Resistance | Gas | 39.744 | 0 | 1.566 | 12.186 | 1.133 | 0 | 14.3487 | 68.9778 | 0 | 1 | 3 | 3 | 2 | 2 | 1 | 1
01332133 | 1347 | Single-Family | 10 | 47 | 0.29 | 0.00045 | Exhaust_Fan | Heat_Pump | Heat_Pump | 17.781 | 0.471 | 1.566 | 12.186 | 4.082 | 0 | 3.8263 | 39.9123 | 0 | 1 | 3 | 3 | 2 | 1 | 3 | 3
01332132 | 375 | Single-Family | 10 | 47 | 0.29 | 0.00045 | Exhaust_Fan | Heat_Pump | Electric | 17.781 | 0.471 | 1.566 | 12.186 | 4.082 | 0 | 11.479 | 47.565 | 0 | 1 | 3 | 3 | 2 | 1 | 3 | 2
01332131 | 861 | Single-Family | 10 | 47 | 0.29 | 0.00045 | Exhaust_Fan | Heat_Pump | Gas | 17.781 | 0.471 | 1.566 | 12.186 | 4.082 | 0 | 14.3487 | 50.4347 | 0 | 1 | 3 | 3 | 2 | 1 | 3 | 1
01332123 | 1185 | Single-Family | 10 | 47 | 0.29 | 0.00045 | Exhaust_Fan | Gas | Heat_Pump | 63.607 | 0 | 1.566 | 12.186 | 1.133 | 0.061 | 3.8263 | 82.3793 | 0 | 1 | 3 | 3 | 2 | 1 | 2 | 3
01332122 | 213 | Single-Family | 10 | 47 | 0.29 | 0.00045 | Exhaust_Fan | Gas | Electric | 63.607 | 0 | 1.566 | 12.186 | 1.133 | 0.061 | 11.479 | 90.032 | 0 | 1 | 3 | 3 | 2 | 1 | 2 | 2
01332121 | 699 | Single-Family | 10 | 47 | 0.29 | 0.00045 | Exhaust_Fan | Gas | Gas | 63.607 | 0 | 1.566 | 12.186 | 1.133 | 0.061 | 14.3487 | 92.9018 | 0 | 1 | 3 | 3 | 2 | 1 | 2 | 1
01332113 | 1023 | Single-Family | 10 | 47 | 0.29 | 0.00045 | Exhaust_Fan | Electric_Resistance | Heat_Pump | 50.037 | 0 | 1.566 | 12.186 | 1.133 | 0 | 3.8263 | 68.7483 | 0 | 1 | 3 | 3 | 2 | 1 | 1 | 3
01332112 | 51 | Single-Family | 10 | 47 | 0.29 | 0.00045 | Exhaust_Fan | Electric_Resistance | Electric | 50.037 | 0 | 1.566 | 12.186 | 1.133 | 0 | 11.479 | 76.401 | 0 | 1 | 3 | 3 | 2 | 1 | 1 | 2
01332111 | 537 | Single-Family | 10 | 47 | 0.29 | 0.00045 | Exhaust_Fan | Electric_Resistance | Gas | 50.037 | 0 | 1.566 | 12.186 | 1.133 | 0 | 14.3487 | 79.2707 | 0 | 1 | 3 | 3 | 2 | 1 | 1 | 1
01331233 | 1401 | Single-Family | 10 | 47 | 0.29 | 0.00055 | ERV | Heat_Pump | Heat_Pump | 17.394 | 0.494 | 1.566 | 12.186 | 4.531 | 0 | 3.8263 | 39.9973 | 0 | 1 | 3 | 3 | 1 | 2 | 3 | 3
01331232 | 429 | Single-Family | 10 | 47 | 0.29 | 0.00055 | ERV | Heat_Pump | Electric | 17.394 | 0.494 | 1.566 | 12.186 | 4.531 | 0 | 11.479 | 47.65 | 0 | 1 | 3 | 3 | 1 | 2 | 3 | 2
01331231 | 915 | Single-Family | 10 | 47 | 0.29 | 0.00055 | ERV | Heat_Pump | Gas | 17.394 | 0.494 | 1.566 | 12.186 | 4.531 | 0 | 14.3487 | 50.5198 | 0 | 1 | 3 | 3 | 1 | 2 | 3 | 1
01331223 | 1239 | Single-Family | 10 | 47 | 0.29 | 0.00055 | ERV | Gas | Heat_Pump | 61.691 | 0 | 1.566 | 12.186 | 1.133 | 0.053 | 3.8263 | 80.4553 | 0 | 1 | 3 | 3 | 1 | 2 | 2 | 3
01331222 | 267 | Single-Family | 10 | 47 | 0.29 | 0.00055 | ERV | Gas | Electric | 61.691 | 0 | 1.566 | 12.186 | 1.133 | 0.053 | 11.479 | 88.108 | 0 | 1 | 3 | 3 | 1 | 2 | 2 | 2
01331221 | 753 | Single-Family | 10 | 47 | 0.29 | 0.00055 | ERV | Gas | Gas | 61.691 | 0 | 1.566 | 12.186 | 1.133 | 0.053 | 14.3487 | 90.9778 | 0 | 1 | 3 | 3 | 1 | 2 | 2 | 1
01331213 | 1077 | Single-Family | 10 | 47 | 0.29 | 0.00055 | ERV | Electric_Resistance | Heat_Pump | 48.213 | 0 | 1.566 | 12.186 | 1.133 | 0 | 3.8263 | 66.9243 | 0 | 1 | 3 | 3 | 1 | 2 | 1 | 3
01331212 | 105 | Single-Family | 10 | 47 | 0.29 | 0.00055 | ERV | Electric_Resistance | Electric | 48.213 | 0 | 1.566 | 12.186 | 1.133 | 0 | 11.479 | 74.577 | 0 | 1 | 3 | 3 | 1 | 2 | 1 | 2
01331211 | 591 | Single-Family | 10 | 47 | 0.29 | 0.00055 | ERV | Electric_Resistance | Gas | 48.213 | 0 | 1.566 | 12.186 | 1.133 | 0 | 14.3487 | 77.4468 | 0 | 1 | 3 | 3 | 1 | 2 | 1 | 1
01331133 | 1320 | Single-Family | 10 | 47 | 0.29 | 0.00055 | Exhaust_Fan | Heat_Pump | Heat_Pump | 20.062 | 0.464 | 1.566 | 12.186 | 4.531 | 0 | 3.8263 | 42.6353 | 0 | 1 | 3 | 3 | 1 | 1 | 3 | 3
01331132 | 348 | Single-Family | 10 | 47 | 0.29 | 0.00055 | Exhaust_Fan | Heat_Pump | Electric | 20.062 | 0.464 | 1.566 | 12.186 | 4.531 | 0 | 11.479 | 50.288 | 0 | 1 | 3 | 3 | 1 | 1 | 3 | 2
01331131 | 834 | Single-Family | 10 | 47 | 0.29 | 0.00055 | Exhaust_Fan | Heat_Pump | Gas | 20.062 | 0.464 | 1.566 | 12.186 | 4.531 | 0 | 14.3487 | 53.1577 | 0 | 1 | 3 | 3 | 1 | 1 | 3 | 1
01331123 | 1158 | Single-Family | 10 | 47 | 0.29 | 0.00055 | Exhaust_Fan | Gas | Heat_Pump | 74.356 | 0 | 1.566 | 12.186 | 1.133 | 0.068 | 3.8263 | 93.1353 | 0 | 1 | 3 | 3 | 1 | 1 | 2 | 3
01331122 | 186 | Single-Family | 10 | 47 | 0.29 | 0.00055 | Exhaust_Fan | Gas | Electric | 74.356 | 0 | 1.566 | 12.186 | 1.133 | 0.068 | 11.479 | 100.788 | 0 | 1 | 3 | 3 | 1 | 1 | 2 | 2
01331121 | 672 | Single-Family | 10 | 47 | 0.29 | 0.00055 | Exhaust_Fan | Gas | Gas | 74.356 | 0 | 1.566 | 12.186 | 1.133 | 0.068 | 14.3487 | 103.6577 | 0 | 1 | 3 | 3 | 1 | 1 | 2 | 1
01331113 | 996 | Single-Family | 10 | 47 | 0.29 | 0.00055 | Exhaust_Fan | Electric_Resistance | Heat_Pump | 58.483 | 0 | 1.566 | 12.186 | 1.133 | 0 | 3.8263 | 77.1943 | 0 | 1 | 3 | 3 | 1 | 1 | 1 | 3
01331112 | 24 | Single-Family | 10 | 47 | 0.29 | 0.00055 | Exhaust_Fan | Electric_Resistance | Electric | 58.483 | 0 | 1.566 | 12.186 | 1.133 | 0 | 11.479 | 84.847 | 0 | 1 | 3 | 3 | 1 | 1 | 1 | 2
01331111 | 510 | Single-Family | 10 | 47 | 0.29 | 0.00055 | Exhaust_Fan | Electric_Resistance | Gas | 58.483 | 0 | 1.566 | 12.186 | 1.133 | 0 | 14.3487 | 87.7167 | 0 | 1 | 3 | 3 | 1 | 1 | 1 | 1
01233233 | 1452 | Single-Family | 10 | 37 | 0.29 | 0.00035 | ERV | Heat_Pump | Heat_Pump | 13.015 | 0.547 | 1.566 | 12.186 | 3.717 | 0 | 3.8263 | 34.8573 | 0 | 1 | 2 | 3 | 3 | 2 | 3 | 3
01233232 | 480 | Single-Family | 10 | 37 | 0.29 | 0.00035 | ERV | Heat_Pump | Electric | 13.015 | 0.547 | 1.566 | 12.186 | 3.717 | 0 | 11.479 | 42.51 | 0 | 1 | 2 | 3 | 3 | 2 | 3 | 2
01233231 | 966 | Single-Family | 10 | 37 | 0.29 | 0.00035 | ERV | Heat_Pump | Gas | 13.015 | 0.547 | 1.566 | 12.186 | 3.717 | 0 | 14.3487 | 45.3798 | 0 | 1 | 2 | 3 | 3 | 2 | 3 | 1
01233223 | 1290 | Single-Family | 10 | 37 | 0.29 | 0.00035 | ERV | Gas | Heat_Pump | 40.694 | 0 | 1.566 | 12.186 | 1.133 | 0.038 | 3.8263 | 59.4433 | 0 | 1 | 2 | 3 | 3 | 2 | 2 | 3
01233222 | 318 | Single-Family | 10 | 37 | 0.29 | 0.00035 | ERV | Gas | Electric | 40.694 | 0 | 1.566 | 12.186 | 1.133 | 0.038 | 11.479 | 67.096 | 0 | 1 | 2 | 3 | 3 | 2 | 2 | 2
01233221 | 804 | Single-Family | 10 | 37 | 0.29 | 0.00035 | ERV | Gas | Gas | 40.694 | 0 | 1.566 | 12.186 | 1.133 | 0.038 | 14.3487 | 69.9657 | 0 | 1 | 2 | 3 | 3 | 2 | 2 | 1
01233213 | 1128 | Single-Family | 10 | 37 | 0.29 | 0.00035 | ERV | Electric_Resistance | Heat_Pump | 31.769 | 0 | 1.566 | 12.186 | 1.133 | 0 | 3.8263 | 50.4803 | 0 | 1 | 2 | 3 | 3 | 2 | 1 | 3
01233212 | 156 | Single-Family | 10 | 37 | 0.29 | 0.00035 | ERV | Electric_Resistance | Electric | 31.769 | 0 | 1.566 | 12.186 | 1.133 | 0 | 11.479 | 58.133 | 0 | 1 | 2 | 3 | 3 | 2 | 1 | 2
01233211 | 642 | Single-Family | 10 | 37 | 0.29 | 0.00035 | ERV | Electric_Resistance | Gas | 31.769 | 0 | 1.566 | 12.186 | 1.133 | 0 | 14.3487 | 61.0028 | 0 | 1 | 2 | 3 | 3 | 2 | 1 | 1
01233133 | 1371 | Single-Family | 10 | 37 | 0.29 | 0.00035 | Exhaust_Fan | Heat_Pump | Heat_Pump | 15.66 | 0.494 | 1.566 | 12.186 | 3.717 | 0 | 3.8263 | 37.4493 | 0 | 1 | 2 | 3 | 3 | 1 | 3 | 3
01233132 | 399 | Single-Family | 10 | 37 | 0.29 | 0.00035 | Exhaust_Fan | Heat_Pump | Electric | 15.66 | 0.494 | 1.566 | 12.186 | 3.717 | 0 | 11.479 | 45.102 | 0 | 1 | 2 | 3 | 3 | 1 | 3 | 2
01233131 | 885 | Single-Family | 10 | 37 | 0.29 | 0.00035 | Exhaust_Fan | Heat_Pump | Gas | 15.66 | 0.494 | 1.566 | 12.186 | 3.717 | 0 | 14.3487 | 47.9718 | 0 | 1 | 2 | 3 | 3 | 1 | 3 | 1
01233123 | 1209 | Single-Family | 10 | 37 | 0.29 | 0.00035 | Exhaust_Fan | Gas | Heat_Pump | 53.405 | 0 | 1.566 | 12.186 | 1.133 | 0.053 | 3.8263 | 72.1693 | 0 | 1 | 2 | 3 | 3 | 1 | 2 | 3
01233122 | 237 | Single-Family | 10 | 37 | 0.29 | 0.00035 | Exhaust_Fan | Gas | Electric | 53.405 | 0 | 1.566 | 12.186 | 1.133 | 0.053 | 11.479 | 79.822 | 0 | 1 | 2 | 3 | 3 | 1 | 2 | 2
01233121 | 723 | Single-Family | 10 | 37 | 0.29 | 0.00035 | Exhaust_Fan | Gas | Gas | 53.405 | 0 | 1.566 | 12.186 | 1.133 | 0.053 | 14.3487 | 82.6917 | 0 | 1 | 2 | 3 | 3 | 1 | 2 | 1
01233113 | 1047 | Single-Family | 10 | 37 | 0.29 | 0.00035 | Exhaust_Fan | Electric_Resistance | Heat_Pump | 42.024 | 0 | 1.566 | 12.186 | 1.133 | 0 | 3.8263 | 60.7353 | 0 | 1 | 2 | 3 | 3 | 1 | 1 | 3
01233112 | 75 | Single-Family | 10 | 37 | 0.29 | 0.00035 | Exhaust_Fan | Electric_Resistance | Electric | 42.024 | 0 | 1.566 | 12.186 | 1.133 | 0 | 11.479 | 68.388 | 0 | 1 | 2 | 3 | 3 | 1 | 1 | 2
01233111 | 561 | Single-Family | 10 | 37 | 0.29 | 0.00035 | Exhaust_Fan | Electric_Resistance | Gas | 42.024 | 0 | 1.566 | 12.186 | 1.133 | 0 | 14.3487 | 71.2578 | 0 | 1 | 2 | 3 | 3 | 1 | 1 | 1
01232233 | 1425 | Single-Family | 10 | 37 | 0.29 | 0.00045 | ERV | Heat_Pump | Heat_Pump | 15.235 | 0.525 | 1.566 | 12.186 | 4.105 | 0 | 3.8263 | 37.4433 | 0 | 1 | 2 | 3 | 2 | 2 | 3 | 3
01232232 | 453 | Single-Family | 10 | 37 | 0.29 | 0.00045 | ERV | Heat_Pump | Electric | 15.235 | 0.525 | 1.566 | 12.186 | 4.105 | 0 | 11.479 | 45.096 | 0 | 1 | 2 | 3 | 2 | 2 | 3 | 2
01232231 | 939 | Single-Family | 10 | 37 | 0.29 | 0.00045 | ERV | Heat_Pump | Gas | 15.235 | 0.525 | 1.566 | 12.186 | 4.105 | 0 | 14.3487 | 47.9657 | 0 | 1 | 2 | 3 | 2 | 2 | 3 | 1
01232223 | 1263 | Single-Family | 10 | 37 | 0.29 | 0.00045 | ERV | Gas | Heat_Pump | 51.344 | 0 | 1.566 | 12.186 | 1.133 | 0.046 | 3.8263 | 70.1013 | 0 | 1 | 2 | 3 | 2 | 2 | 2 | 3
01232222 | 291 | Single-Family | 10 | 37 | 0.29 | 0.00045 | ERV | Gas | Electric | 51.344 | 0 | 1.566 | 12.186 | 1.133 | 0.046 | 11.479 | 77.754 | 0 | 1 | 2 | 3 | 2 | 2 | 2 | 2
01232221 | 777 | Single-Family | 10 | 37 | 0.29 | 0.00045 | ERV | Gas | Gas | 51.344 | 0 | 1.566 | 12.186 | 1.133 | 0.046 | 14.3487 | 80.6238 | 0 | 1 | 2 | 3 | 2 | 2 | 2 | 1
01232213 | 1101 | Single-Family | 10 | 37 | 0.29 | 0.00045 | ERV | Electric_Resistance | Heat_Pump | 40.108 | 0 | 1.566 | 12.186 | 1.133 | 0 | 3.8263 | 58.8193 | 0 | 1 | 2 | 3 | 2 | 2 | 1 | 3
01232212 | 129 | Single-Family | 10 | 37 | 0.29 | 0.00045 | ERV | Electric_Resistance | Electric | 40.108 | 0 | 1.566 | 12.186 | 1.133 | 0 | 11.479 | 66.472 | 0 | 1 | 2 | 3 | 2 | 2 | 1 | 2
01232211 | 615 | Single-Family | 10 | 37 | 0.29 | 0.00045 | ERV | Electric_Resistance | Gas | 40.108 | 0 | 1.566 | 12.186 | 1.133 | 0 | 14.3487 | 69.3418 | 0 | 1 | 2 | 3 | 2 | 2 | 1 | 1
01232133 | 1344 | Single-Family | 10 | 37 | 0.29 | 0.00045 | Exhaust_Fan | Heat_Pump | Heat_Pump | 17.888 | 0.487 | 1.566 | 12.186 | 4.105 | 0 | 3.8263 | 40.0583 | 0 | 1 | 2 | 3 | 2 | 1 | 3 | 3
01232132 | 372 | Single-Family | 10 | 37 | 0.29 | 0.00045 | Exhaust_Fan | Heat_Pump | Electric | 17.888 | 0.487 | 1.566 | 12.186 | 4.105 | 0 | 11.479 | 47.711 | 0 | 1 | 2 | 3 | 2 | 1 | 3 | 2
01232131 | 858 | Single-Family | 10 | 37 | 0.29 | 0.00045 | Exhaust_Fan | Heat_Pump | Gas | 17.888 | 0.487 | 1.566 | 12.186 | 4.105 | 0 | 14.3487 | 50.5807 | 0 | 1 | 2 | 3 | 2 | 1 | 3 | 1
01232123 | 1182 | Single-Family | 10 | 37 | 0.29 | 0.00045 | Exhaust_Fan | Gas | Heat_Pump | 64.07 | 0 | 1.566 | 12.186 | 1.133 | 0.061 | 3.8263 | 82.8423 | 0 | 1 | 2 | 3 | 2 | 1 | 2 | 3
01232122 | 210 | Single-Family | 10 | 37 | 0.29 | 0.00045 | Exhaust_Fan | Gas | Electric | 64.07 | 0 | 1.566 | 12.186 | 1.133 | 0.061 | 11.479 | 90.495 | 0 | 1 | 2 | 3 | 2 | 1 | 2 | 2
01232121 | 696 | Single-Family | 10 | 37 | 0.29 | 0.00045 | Exhaust_Fan | Gas | Gas | 64.07 | 0 | 1.566 | 12.186 | 1.133 | 0.061 | 14.3487 | 93.3648 | 0 | 1 | 2 | 3 | 2 | 1 | 2 | 1
01232113 | 1020 | Single-Family | 10 | 37 | 0.29 | 0.00045 | Exhaust_Fan | Electric_Resistance | Heat_Pump | 50.394 | 0 | 1.566 | 12.186 | 1.133 | 0 | 3.8263 | 69.1053 | 0 | 1 | 2 | 3 | 2 | 1 | 1 | 3
01232112 | 48 | Single-Family | 10 | 37 | 0.29 | 0.00045 | Exhaust_Fan | Electric_Resistance | Electric | 50.394 | 0 | 1.566 | 12.186 | 1.133 | 0 | 11.479 | 76.758 | 0 | 1 | 2 | 3 | 2 | 1 | 1 | 2
01232111 | 534 | Single-Family | 10 | 37 | 0.29 | 0.00045 | Exhaust_Fan | Electric_Resistance | Gas | 50.394 | 0 | 1.566 | 12.186 | 1.133 | 0 | 14.3487 | 79.6277 | 0 | 1 | 2 | 3 | 2 | 1 | 1 | 1
01231233 | 1398 | Single-Family | 10 | 37 | 0.29 | 0.00055 | ERV | Heat_Pump | Heat_Pump | 17.492 | 0.509 | 1.566 | 12.186 | 4.561 | 0 | 3.8263 | 40.1403 | 0 | 1 | 2 | 3 | 1 | 2 | 3 | 3
01231232 | 426 | Single-Family | 10 | 37 | 0.29 | 0.00055 | ERV | Heat_Pump | Electric | 17.492 | 0.509 | 1.566 | 12.186 | 4.561 | 0 | 11.479 | 47.793 | 0 | 1 | 2 | 3 | 1 | 2 | 3 | 2
01231231 | 912 | Single-Family | 10 | 37 | 0.29 | 0.00055 | ERV | Heat_Pump | Gas | 17.492 | 0.509 | 1.566 | 12.186 | 4.561 | 0 | 14.3487 | 50.6628 | 0 | 1 | 2 | 3 | 1 | 2 | 3 | 1
01231223 | 1236 | Single-Family | 10 | 37 | 0.29 | 0.00055 | ERV | Gas | Heat_Pump | 62.155 | 0 | 1.566 | 12.186 | 1.133 | 0.053 | 3.8263 | 80.9193 | 0 | 1 | 2 | 3 | 1 | 2 | 2 | 3
01231222 | 264 | Single-Family | 10 | 37 | 0.29 | 0.00055 | ERV | Gas | Electric | 62.155 | 0 | 1.566 | 12.186 | 1.133 | 0.053 | 11.479 | 88.572 | 0 | 1 | 2 | 3 | 1 | 2 | 2 | 2
01231221 | 750 | Single-Family | 10 | 37 | 0.29 | 0.00055 | ERV | Gas | Gas | 62.155 | 0 | 1.566 | 12.186 | 1.133 | 0.053 | 14.3487 | 91.4417 | 0 | 1 | 2 | 3 | 1 | 2 | 2 | 1
01231213 | 1074 | Single-Family | 10 | 37 | 0.29 | 0.00055 | ERV | Electric_Resistance | Heat_Pump | 48.577 | 0 | 1.566 | 12.186 | 1.133 | 0 | 3.8263 | 67.2883 | 0 | 1 | 2 | 3 | 1 | 2 | 1 | 3
01231212 | 102 | Single-Family | 10 | 37 | 0.29 | 0.00055 | ERV | Electric_Resistance | Electric | 48.577 | 0 | 1.566 | 12.186 | 1.133 | 0 | 11.479 | 74.941 | 0 | 1 | 2 | 3 | 1 | 2 | 1 | 2
01231211 | 588 | Single-Family | 10 | 37 | 0.29 | 0.00055 | ERV | Electric_Resistance | Gas | 48.577 | 0 | 1.566 | 12.186 | 1.133 | 0 | 14.3487 | 77.8107 | 0 | 1 | 2 | 3 | 1 | 2 | 1 | 1
01231133 | 1317 | Single-Family | 10 | 37 | 0.29 | 0.00055 | Exhaust_Fan | Heat_Pump | Heat_Pump | 20.168 | 0.479 | 1.566 | 12.186 | 4.561 | 0 | 3.8263 | 42.7863 | 0 | 1 | 2 | 3 | 1 | 1 | 3 | 3
01231132 | 345 | Single-Family | 10 | 37 | 0.29 | 0.00055 | Exhaust_Fan | Heat_Pump | Electric | 20.168 | 0.479 | 1.566 | 12.186 | 4.561 | 0 | 11.479 | 50.439 | 0 | 1 | 2 | 3 | 1 | 1 | 3 | 2
01231131 | 831 | Single-Family | 10 | 37 | 0.29 | 0.00055 | Exhaust_Fan | Heat_Pump | Gas | 20.168 | 0.479 | 1.566 | 12.186 | 4.561 | 0 | 14.3487 | 53.3088 | 0 | 1 | 2 | 3 | 1 | 1 | 3 | 1
01231123 | 1155 | Single-Family | 10 | 37 | 0.29 | 0.00055 | Exhaust_Fan | Gas | Heat_Pump | 74.812 | 0 | 1.566 | 12.186 | 1.133 | 0.068 | 3.8263 | 93.5913 | 0 | 1 | 2 | 3 | 1 | 1 | 2 | 3
01231122 | 183 | Single-Family | 10 | 37 | 0.29 | 0.00055 | Exhaust_Fan | Gas | Electric | 74.812 | 0 | 1.566 | 12.186 | 1.133 | 0.068 | 11.479 | 101.244 | 0 | 1 | 2 | 3 | 1 | 1 | 2 | 2
01231121 | 669 | Single-Family | 10 | 37 | 0.29 | 0.00055 | Exhaust_Fan | Gas | Gas | 74.812 | 0 | 1.566 | 12.186 | 1.133 | 0.068 | 14.3487 | 104.1137 | 0 | 1 | 2 | 3 | 1 | 1 | 2 | 1
01231113 | 993 | Single-Family | 10 | 37 | 0.29 | 0.00055 | Exhaust_Fan | Electric_Resistance | Heat_Pump | 58.84 | 0 | 1.566 | 12.186 | 1.133 | 0 | 3.8263 | 77.5513 | 0 | 1 | 2 | 3 | 1 | 1 | 1 | 3
01231112 | 21 | Single-Family | 10 | 37 | 0.29 | 0.00055 | Exhaust_Fan | Electric_Resistance | Electric | 58.84 | 0 | 1.566 | 12.186 | 1.133 | 0 | 11.479 | 85.204 | 0 | 1 | 2 | 3 | 1 | 1 | 1 | 2
01231111 | 507 | Single-Family | 10 | 37 | 0.29 | 0.00055 | Exhaust_Fan | Electric_Resistance | Gas | 58.84 | 0 | 1.566 | 12.186 | 1.133 | 0 | 14.3487 | 88.0738 | 0 | 1 | 2 | 3 | 1 | 1 | 1 | 1
01133233 | 1449 | Single-Family | 10 | 17 | 0.29 | 0.00035 | ERV | Heat_Pump | Heat_Pump | 13.539 | 0.616 | 1.566 | 12.186 | 3.892 | 0 | 3.8263 | 35.6253 | 0 | 1 | 1 | 3 | 3 | 2 | 3 | 3
01133232 | 477 | Single-Family | 10 | 17 | 0.29 | 0.00035 | ERV | Heat_Pump | Electric | 13.539 | 0.616 | 1.566 | 12.186 | 3.892 | 0 | 11.479 | 43.278 | 0 | 1 | 1 | 3 | 3 | 2 | 3 | 2
01133231 | 963 | Single-Family | 10 | 17 | 0.29 | 0.00035 | ERV | Heat_Pump | Gas | 13.539 | 0.616 | 1.566 | 12.186 | 3.892 | 0 | 14.3487 | 46.1478 | 0 | 1 | 1 | 3 | 3 | 2 | 3 | 1
01133223 | 1287 | Single-Family | 10 | 17 | 0.29 | 0.00035 | ERV | Gas | Heat_Pump | 43.013 | 0 | 1.566 | 12.186 | 1.133 | 0.038 | 3.8263 | 61.7623 | 0 | 1 | 1 | 3 | 3 | 2 | 2 | 3
01133222 | 315 | Single-Family | 10 | 17 | 0.29 | 0.00035 | ERV | Gas | Electric | 43.013 | 0 | 1.566 | 12.186 | 1.133 | 0.038 | 11.479 | 69.415 | 0 | 1 | 1 | 3 | 3 | 2 | 2 | 2
01133221 | 801 | Single-Family | 10 | 17 | 0.29 | 0.00035 | ERV | Gas | Gas | 43.013 | 0 | 1.566 | 12.186 | 1.133 | 0.038 | 14.3487 | 72.2848 | 0 | 1 | 1 | 3 | 3 | 2 | 2 | 1
01133213 | 1125 | Single-Family | 10 | 17 | 0.29 | 0.00035 | ERV | Electric_Resistance | Heat_Pump | 33.586 | 0 | 1.566 | 12.186 | 1.133 | 0 | 3.8263 | 52.2973 | 0 | 1 | 1 | 3 | 3 | 2 | 1 | 3
01133212 | 153 | Single-Family | 10 | 17 | 0.29 | 0.00035 | ERV | Electric_Resistance | Electric | 33.586 | 0 | 1.566 | 12.186 | 1.133 | 0 | 11.479 | 59.95 | 0 | 1 | 1 | 3 | 3 | 2 | 1 | 2
01133211 | 639 | Single-Family | 10 | 17 | 0.29 | 0.00035 | ERV | Electric_Resistance | Gas | 33.586 | 0 | 1.566 | 12.186 | 1.133 | 0 | 14.3487 | 62.8197 | 0 | 1 | 1 | 3 | 3 | 2 | 1 | 1
01133133 | 1368 | Single-Family | 10 | 17 | 0.29 | 0.00035 | Exhaust_Fan | Heat_Pump | Heat_Pump | 16.215 | 0.563 | 1.566 | 12.186 | 3.892 | 0 | 3.8263 | 38.2483 | 0 | 1 | 1 | 3 | 3 | 1 | 3 | 3
01133132 | 396 | Single-Family | 10 | 17 | 0.29 | 0.00035 | Exhaust_Fan | Heat_Pump | Electric | 16.215 | 0.563 | 1.566 | 12.186 | 3.892 | 0 | 11.479 | 45.901 | 0 | 1 | 1 | 3 | 3 | 1 | 3 | 2
01133131 | 882 | Single-Family | 10 | 17 | 0.29 | 0.00035 | Exhaust_Fan | Heat_Pump | Gas | 16.215 | 0.563 | 1.566 | 12.186 | 3.892 | 0 | 14.3487 | 48.7707 | 0 | 1 | 1 | 3 | 3 | 1 | 3 | 1
01133123 | 1206 | Single-Family | 10 | 17 | 0.29 | 0.00035 | Exhaust_Fan | Gas | Heat_Pump | 55.7 | 0 | 1.566 | 12.186 | 1.133 | 0.053 | 3.8263 | 74.4643 | 0 | 1 | 1 | 3 | 3 | 1 | 2 | 3
01133122 | 234 | Single-Family | 10 | 17 | 0.29 | 0.00035 | Exhaust_Fan | Gas | Electric | 55.7 | 0 | 1.566 | 12.186 | 1.133 | 0.053 | 11.479 | 82.117 | 0 | 1 | 1 | 3 | 3 | 1 | 2 | 2
01133121 | 720 | Single-Family | 10 | 17 | 0.29 | 0.00035 | Exhaust_Fan | Gas | Gas | 55.7 | 0 | 1.566 | 12.186 | 1.133 | 0.053 | 14.3487 | 84.9867 | 0 | 1 | 1 | 3 | 3 | 1 | 2 | 1
01133113 | 1044 | Single-Family | 10 | 17 | 0.29 | 0.00035 | Exhaust_Fan | Electric_Resistance | Heat_Pump | 43.818 | 0 | 1.566 | 12.186 | 1.133 | 0 | 3.8263 | 62.5293 | 0 | 1 | 1 | 3 | 3 | 1 | 1 | 3
01133112 | 72 | Single-Family | 10 | 17 | 0.29 | 0.00035 | Exhaust_Fan | Electric_Resistance | Electric | 43.818 | 0 | 1.566 | 12.186 | 1.133 | 0 | 11.479 | 70.182 | 0 | 1 | 1 | 3 | 3 | 1 | 1 | 2
01133111 | 558 | Single-Family | 10 | 17 | 0.29 | 0.00035 | Exhaust_Fan | Electric_Resistance | Gas | 43.818 | 0 | 1.566 | 12.186 | 1.133 | 0 | 14.3487 | 73.0517 | 0 | 1 | 1 | 3 | 3 | 1 | 1 | 1
01132233 | 1422 | Single-Family | 10 | 17 | 0.29 | 0.00045 | ERV | Heat_Pump | Heat_Pump | 15.744 | 0.585 | 1.566 | 12.186 | 4.242 | 0 | 3.8263 | 38.1493 | 0 | 1 | 1 | 3 | 2 | 2 | 3 | 3
01132232 | 450 | Single-Family | 10 | 17 | 0.29 | 0.00045 | ERV | Heat_Pump | Electric | 15.744 | 0.585 | 1.566 | 12.186 | 4.242 | 0 | 11.479 | 45.802 | 0 | 1 | 1 | 3 | 2 | 2 | 3 | 2
01132231 | 936 | Single-Family | 10 | 17 | 0.29 | 0.00045 | ERV | Heat_Pump | Gas | 15.744 | 0.585 | 1.566 | 12.186 | 4.242 | 0 | 14.3487 | 48.6718 | 0 | 1 | 1 | 3 | 2 | 2 | 3 | 1
01132223 | 1260 | Single-Family | 10 | 17 | 0.29 | 0.00045 | ERV | Gas | Heat_Pump | 53.671 | 0 | 1.566 | 12.186 | 1.133 | 0.046 | 3.8263 | 72.4283 | 0 | 1 | 1 | 3 | 2 | 2 | 2 | 3
01132222 | 288 | Single-Family | 10 | 17 | 0.29 | 0.00045 | ERV | Gas | Electric | 53.671 | 0 | 1.566 | 12.186 | 1.133 | 0.046 | 11.479 | 80.081 | 0 | 1 | 1 | 3 | 2 | 2 | 2 | 2
01132221 | 774 | Single-Family | 10 | 17 | 0.29 | 0.00045 | ERV | Gas | Gas | 53.671 | 0 | 1.566 | 12.186 | 1.133 | 0.046 | 14.3487 | 82.9507 | 0 | 1 | 1 | 3 | 2 | 2 | 2 | 1
01132213 | 1098 | Single-Family | 10 | 17 | 0.29 | 0.00045 | ERV | Electric_Resistance | Heat_Pump | 41.926 | 0 | 1.566 | 12.186 | 1.133 | 0 | 3.8263 | 60.6373 | 0 | 1 | 1 | 3 | 2 | 2 | 1 | 3
01132212 | 126 | Single-Family | 10 | 17 | 0.29 | 0.00045 | ERV | Electric_Resistance | Electric | 41.926 | 0 | 1.566 | 12.186 | 1.133 | 0 | 11.479 | 68.29 | 0 | 1 | 1 | 3 | 2 | 2 | 1 | 2
01132211 | 612 | Single-Family | 10 | 17 | 0.29 | 0.00045 | ERV | Electric_Resistance | Gas | 41.926 | 0 | 1.566 | 12.186 | 1.133 | 0 | 14.3487 | 71.1598 | 0 | 1 | 1 | 3 | 2 | 2 | 1 | 1
01132133 | 1341 | Single-Family | 10 | 17 | 0.29 | 0.00045 | Exhaust_Fan | Heat_Pump | Heat_Pump | 18.405 | 0.54 | 1.566 | 12.186 | 4.242 | 0 | 3.8263 | 40.7653 | 0 | 1 | 1 | 3 | 2 | 1 | 3 | 3
01132132 | 369 | Single-Family | 10 | 17 | 0.29 | 0.00045 | Exhaust_Fan | Heat_Pump | Electric | 18.405 | 0.54 | 1.566 | 12.186 | 4.242 | 0 | 11.479 | 48.418 | 0 | 1 | 1 | 3 | 2 | 1 | 3 | 2
01132131 | 855 | Single-Family | 10 | 17 | 0.29 | 0.00045 | Exhaust_Fan | Heat_Pump | Gas | 18.405 | 0.54 | 1.566 | 12.186 | 4.242 | 0 | 14.3487 | 51.2878 | 0 | 1 | 1 | 3 | 2 | 1 | 3 | 1
01132123 | 1179 | Single-Family | 10 | 17 | 0.29 | 0.00045 | Exhaust_Fan | Gas | Heat_Pump | 66.359 | 0 | 1.566 | 12.186 | 1.133 | 0.061 | 3.8263 | 85.1313 | 0 | 1 | 1 | 3 | 2 | 1 | 2 | 3
01132122 | 207 | Single-Family | 10 | 17 | 0.29 | 0.00045 | Exhaust_Fan | Gas | Electric | 66.359 | 0 | 1.566 | 12.186 | 1.133 | 0.061 | 11.479 | 92.784 | 0 | 1 | 1 | 3 | 2 | 1 | 2 | 2
01132121 | 693 | Single-Family | 10 | 17 | 0.29 | 0.00045 | Exhaust_Fan | Gas | Gas | 66.359 | 0 | 1.566 | 12.186 | 1.133 | 0.061 | 14.3487 | 95.6537 | 0 | 1 | 1 | 3 | 2 | 1 | 2 | 1
01132113 | 1017 | Single-Family | 10 | 17 | 0.29 | 0.00045 | Exhaust_Fan | Electric_Resistance | Heat_Pump | 52.188 | 0 | 1.566 | 12.186 | 1.133 | 0 | 3.8263 | 70.8993 | 0 | 1 | 1 | 3 | 2 | 1 | 1 | 3
01132112 | 45 | Single-Family | 10 | 17 | 0.29 | 0.00045 | Exhaust_Fan | Electric_Resistance | Electric | 52.188 | 0 | 1.566 | 12.186 | 1.133 | 0 | 11.479 | 78.552 | 0 | 1 | 1 | 3 | 2 | 1 | 1 | 2
01132111 | 531 | Single-Family | 10 | 17 | 0.29 | 0.00045 | Exhaust_Fan | Electric_Resistance | Gas | 52.188 | 0 | 1.566 | 12.186 | 1.133 | 0 | 14.3487 | 81.4217 | 0 | 1 | 1 | 3 | 2 | 1 | 1 | 1
01131233 | 1395 | Single-Family | 10 | 17 | 0.29 | 0.00055 | ERV | Heat_Pump | Heat_Pump | 18.002 | 0.57 | 1.566 | 12.186 | 4.698 | 0 | 3.8263 | 40.8483 | 0 | 1 | 1 | 3 | 1 | 2 | 3 | 3
01131232 | 423 | Single-Family | 10 | 17 | 0.29 | 0.00055 | ERV | Heat_Pump | Electric | 18.002 | 0.57 | 1.566 | 12.186 | 4.698 | 0 | 11.479 | 48.501 | 0 | 1 | 1 | 3 | 1 | 2 | 3 | 2
01131231 | 909 | Single-Family | 10 | 17 | 0.29 | 0.00055 | ERV | Heat_Pump | Gas | 18.002 | 0.57 | 1.566 | 12.186 | 4.698 | 0 | 14.3487 | 51.3708 | 0 | 1 | 1 | 3 | 1 | 2 | 3 | 1
01131223 | 1233 | Single-Family | 10 | 17 | 0.29 | 0.00055 | ERV | Gas | Heat_Pump | 64.481 | 0 | 1.566 | 12.186 | 1.133 | 0.053 | 3.8263 | 83.2453 | 0 | 1 | 1 | 3 | 1 | 2 | 2 | 3
01131222 | 261 | Single-Family | 10 | 17 | 0.29 | 0.00055 | ERV | Gas | Electric | 64.481 | 0 | 1.566 | 12.186 | 1.133 | 0.053 | 11.479 | 90.898 | 0 | 1 | 1 | 3 | 1 | 2 | 2 | 2
01131221 | 747 | Single-Family | 10 | 17 | 0.29 | 0.00055 | ERV | Gas | Gas | 64.481 | 0 | 1.566 | 12.186 | 1.133 | 0.053 | 14.3487 | 93.7677 | 0 | 1 | 1 | 3 | 1 | 2 | 2 | 1
01131213 | 1071 | Single-Family | 10 | 17 | 0.29 | 0.00055 | ERV | Electric_Resistance | Heat_Pump | 50.402 | 0 | 1.566 | 12.186 | 1.133 | 0 | 3.8263 | 69.1133 | 0 | 1 | 1 | 3 | 1 | 2 | 1 | 3
01131212 | 99 | Single-Family | 10 | 17 | 0.29 | 0.00055 | ERV | Electric_Resistance | Electric | 50.402 | 0 | 1.566 | 12.186 | 1.133 | 0 | 11.479 | 76.766 | 0 | 1 | 1 | 3 | 1 | 2 | 1 | 2
01131211 | 585 | Single-Family | 10 | 17 | 0.29 | 0.00055 | ERV | Electric_Resistance | Gas | 50.402 | 0 | 1.566 | 12.186 | 1.133 | 0 | 14.3487 | 79.6357 | 0 | 1 | 1 | 3 | 1 | 2 | 1 | 1
01131133 | 1314 | Single-Family | 10 | 17 | 0.29 | 0.00055 | Exhaust_Fan | Heat_Pump | Heat_Pump | 20.678 | 0.532 | 1.566 | 12.186 | 4.698 | 0 | 3.8263 | 43.4863 | 0 | 1 | 1 | 3 | 1 | 1 | 3 | 3
01131132 | 342 | Single-Family | 10 | 17 | 0.29 | 0.00055 | Exhaust_Fan | Heat_Pump | Electric | 20.678 | 0.532 | 1.566 | 12.186 | 4.698 | 0 | 11.479 | 51.139 | 0 | 1 | 1 | 3 | 1 | 1 | 3 | 2
01131131 | 828 | Single-Family | 10 | 17 | 0.29 | 0.00055 | Exhaust_Fan | Heat_Pump | Gas | 20.678 | 0.532 | 1.566 | 12.186 | 4.698 | 0 | 14.3487 | 54.0088 | 0 | 1 | 1 | 3 | 1 | 1 | 3 | 1
01131123 | 1152 | Single-Family | 10 | 17 | 0.29 | 0.00055 | Exhaust_Fan | Gas | Heat_Pump | 77.1 | 0 | 1.566 | 12.186 | 1.133 | 0.068 | 3.8263 | 95.8793 | 0 | 1 | 1 | 3 | 1 | 1 | 2 | 3
01131122 | 180 | Single-Family | 10 | 17 | 0.29 | 0.00055 | Exhaust_Fan | Gas | Electric | 77.1 | 0 | 1.566 | 12.186 | 1.133 | 0.068 | 11.479 | 103.532 | 0 | 1 | 1 | 3 | 1 | 1 | 2 | 2
01131121 | 666 | Single-Family | 10 | 17 | 0.29 | 0.00055 | Exhaust_Fan | Gas | Gas | 77.1 | 0 | 1.566 | 12.186 | 1.133 | 0.068 | 14.3487 | 106.4017 | 0 | 1 | 1 | 3 | 1 | 1 | 2 | 1
01131113 | 990 | Single-Family | 10 | 17 | 0.29 | 0.00055 | Exhaust_Fan | Electric_Resistance | Heat_Pump | 60.627 | 0 | 1.566 | 12.186 | 1.133 | 0 | 3.8263 | 79.3383 | 0 | 1 | 1 | 3 | 1 | 1 | 1 | 3
01131112 | 18 | Single-Family | 10 | 17 | 0.29 | 0.00055 | Exhaust_Fan | Electric_Resistance | Electric | 60.627 | 0 | 1.566 | 12.186 | 1.133 | 0 | 11.479 | 86.991 | 0 | 1 | 1 | 3 | 1 | 1 | 1 | 2
01131111 | 504 | Single-Family | 10 | 17 | 0.29 | 0.00055 | Exhaust_Fan | Electric_Resistance | Gas | 60.627 | 0 | 1.566 | 12.186 | 1.133 | 0 | 14.3487 | 89.8607 | 0 | 1 | 1 | 3 | 1 | 1 | 1 | 1
33333233 | 1457 | 10-Unit | 20 | 47 | 0.29 | 0.00035 | ERV | Heat_Pump | Heat_Pump | 5.148 | 0.664 | 1.078 | 12.186 | 1.294 | 0 | 3.824 | 24.194 | 3 | 3 | 3 | 3 | 3 | 2 | 3 | 3
33333232 | 485 | 10-Unit | 20 | 47 | 0.29 | 0.00035 | ERV | Heat_Pump | Electric | 5.148 | 0.664 | 1.078 | 12.186 | 1.294 | 0 | 11.472 | 31.842 | 3 | 3 | 3 | 3 | 3 | 2 | 3 | 2
33333231 | 971 | 10-Unit | 20 | 47 | 0.29 | 0.00035 | ERV | Heat_Pump | Gas | 5.148 | 0.664 | 1.078 | 12.186 | 1.294 | 0 | 14.34 | 34.71 | 3 | 3 | 3 | 3 | 3 | 2 | 3 | 1
33333223 | 1295 | 10-Unit | 20 | 47 | 0.29 | 0.00035 | ERV | Gas | Heat_Pump | 13.166 | 0 | 1.078 | 12.186 | 0.867 | 0.012 | 3.824 | 31.133 | 3 | 3 | 3 | 3 | 3 | 2 | 2 | 3
33333222 | 323 | 10-Unit | 20 | 47 | 0.29 | 0.00035 | ERV | Gas | Electric | 13.166 | 0 | 1.078 | 12.186 | 0.867 | 0.012 | 11.472 | 38.781 | 3 | 3 | 3 | 3 | 3 | 2 | 2 | 2
33333221 | 809 | 10-Unit | 20 | 47 | 0.29 | 0.00035 | ERV | Gas | Gas | 13.166 | 0 | 1.078 | 12.186 | 0.867 | 0.012 | 14.34 | 41.649 | 3 | 3 | 3 | 3 | 3 | 2 | 2 | 1
33333213 | 1133 | 10-Unit | 20 | 47 | 0.29 | 0.00035 | ERV | Electric_Resistance | Heat_Pump | 10.333 | 0 | 1.078 | 12.186 | 0.867 | 0 | 3.824 | 28.288 | 3 | 3 | 3 | 3 | 3 | 2 | 1 | 3
33333212 | 161 | 10-Unit | 20 | 47 | 0.29 | 0.00035 | ERV | Electric_Resistance | Electric | 10.333 | 0 | 1.078 | 12.186 | 0.867 | 0 | 11.472 | 35.936 | 3 | 3 | 3 | 3 | 3 | 2 | 1 | 2
33333211 | 647 | 10-Unit | 20 | 47 | 0.29 | 0.00035 | ERV | Electric_Resistance | Gas | 10.333 | 0 | 1.078 | 12.186 | 0.867 | 0 | 14.34 | 38.804 | 3 | 3 | 3 | 3 | 3 | 2 | 1 | 1
33333133 | 1376 | 10-Unit | 20 | 47 | 0.29 | 0.00035 | Exhaust_Fan | Heat_Pump | Heat_Pump | 7.626 | 0.469 | 1.078 | 12.186 | 1.446 | 0 | 3.824 | 26.629 | 3 | 3 | 3 | 3 | 3 | 1 | 3 | 3
33333132 | 404 | 10-Unit | 20 | 47 | 0.29 | 0.00035 | Exhaust_Fan | Heat_Pump | Electric | 7.626 | 0.469 | 1.078 | 12.186 | 1.446 | 0 | 11.472 | 34.277 | 3 | 3 | 3 | 3 | 3 | 1 | 3 | 2
33333131 | 890 | 10-Unit | 20 | 47 | 0.29 | 0.00035 | Exhaust_Fan | Heat_Pump | Gas | 7.626 | 0.469 | 1.078 | 12.186 | 1.446 | 0 | 14.34 | 37.145 | 3 | 3 | 3 | 3 | 3 | 1 | 3 | 1
33333123 | 1214 | 10-Unit | 20 | 47 | 0.29 | 0.00035 | Exhaust_Fan | Gas | Heat_Pump | 22.223 | 0 | 1.078 | 12.186 | 0.867 | 0.024 | 3.824 | 40.202 | 3 | 3 | 3 | 3 | 3 | 1 | 2 | 3
33333122 | 242 | 10-Unit | 20 | 47 | 0.29 | 0.00035 | Exhaust_Fan | Gas | Electric | 22.223 | 0 | 1.078 | 12.186 | 0.867 | 0.024 | 11.472 | 47.85 | 3 | 3 | 3 | 3 | 3 | 1 | 2 | 2
33333121 | 728 | 10-Unit | 20 | 47 | 0.29 | 0.00035 | Exhaust_Fan | Gas | Gas | 22.223 | 0 | 1.078 | 12.186 | 0.867 | 0.024 | 14.34 | 50.718 | 3 | 3 | 3 | 3 | 3 | 1 | 2 | 1
33333113 | 1052 | 10-Unit | 20 | 47 | 0.29 | 0.00035 | Exhaust_Fan | Electric_Resistance | Heat_Pump | 17.44 | 0 | 1.078 | 12.186 | 0.867 | 0 | 3.824 | 35.395 | 3 | 3 | 3 | 3 | 3 | 1 | 1 | 3
33333112 | 80 | 10-Unit | 20 | 47 | 0.29 | 0.00035 | Exhaust_Fan | Electric_Resistance | Electric | 17.44 | 0 | 1.078 | 12.186 | 0.867 | 0 | 11.472 | 43.043 | 3 | 3 | 3 | 3 | 3 | 1 | 1 | 2
33333111 | 566 | 10-Unit | 20 | 47 | 0.29 | 0.00035 | Exhaust_Fan | Electric_Resistance | Gas | 17.44 | 0 | 1.078 | 12.186 | 0.867 | 0 | 14.34 | 45.911 | 3 | 3 | 3 | 3 | 3 | 1 | 1 | 1
33332233 | 1430 | 10-Unit | 20 | 47 | 0.29 | 0.00045 | ERV | Heat_Pump | Heat_Pump | 6.633 | 0.547 | 1.078 | 12.186 | 1.392 | 0 | 3.824 | 25.66 | 3 | 3 | 3 | 3 | 2 | 2 | 3 | 3
33332232 | 458 | 10-Unit | 20 | 47 | 0.29 | 0.00045 | ERV | Heat_Pump | Electric | 6.633 | 0.547 | 1.078 | 12.186 | 1.392 | 0 | 11.472 | 33.308 | 3 | 3 | 3 | 3 | 2 | 2 | 3 | 2
33332231 | 944 | 10-Unit | 20 | 47 | 0.29 | 0.00045 | ERV | Heat_Pump | Gas | 6.633 | 0.547 | 1.078 | 12.186 | 1.392 | 0 | 14.34 | 36.176 | 3 | 3 | 3 | 3 | 2 | 2 | 3 | 1
33332223 | 1268 | 10-Unit | 20 | 47 | 0.29 | 0.00045 | ERV | Gas | Heat_Pump | 18.988 | 0 | 1.078 | 12.186 | 0.867 | 0.016 | 3.824 | 36.959 | 3 | 3 | 3 | 3 | 2 | 2 | 2 | 3
33332222 | 296 | 10-Unit | 20 | 47 | 0.29 | 0.00045 | ERV | Gas | Electric | 18.988 | 0 | 1.078 | 12.186 | 0.867 | 0.016 | 11.472 | 44.607 | 3 | 3 | 3 | 3 | 2 | 2 | 2 | 2
33332221 | 782 | 10-Unit | 20 | 47 | 0.29 | 0.00045 | ERV | Gas | Gas | 18.988 | 0 | 1.078 | 12.186 | 0.867 | 0.016 | 14.34 | 47.475 | 3 | 3 | 3 | 3 | 2 | 2 | 2 | 1
33332213 | 1106 | 10-Unit | 20 | 47 | 0.29 | 0.00045 | ERV | Electric_Resistance | Heat_Pump | 14.902 | 0 | 1.078 | 12.186 | 0.867 | 0 | 3.824 | 32.857 | 3 | 3 | 3 | 3 | 2 | 2 | 1 | 3
33332212 | 134 | 10-Unit | 20 | 47 | 0.29 | 0.00045 | ERV | Electric_Resistance | Electric | 14.902 | 0 | 1.078 | 12.186 | 0.867 | 0 | 11.472 | 40.505 | 3 | 3 | 3 | 3 | 2 | 2 | 1 | 2
33332211 | 620 | 10-Unit | 20 | 47 | 0.29 | 0.00045 | ERV | Electric_Resistance | Gas | 14.902 | 0 | 1.078 | 12.186 | 0.867 | 0 | 14.34 | 43.373 | 3 | 3 | 3 | 3 | 2 | 2 | 1 | 1
33332133 | 1349 | 10-Unit | 20 | 47 | 0.29 | 0.00045 | Exhaust_Fan | Heat_Pump | Heat_Pump | 9.012 | 0.414 | 1.078 | 12.186 | 1.546 | 0 | 3.824 | 28.06 | 3 | 3 | 3 | 3 | 2 | 1 | 3 | 3
33332132 | 377 | 10-Unit | 20 | 47 | 0.29 | 0.00045 | Exhaust_Fan | Heat_Pump | Electric | 9.012 | 0.414 | 1.078 | 12.186 | 1.546 | 0 | 11.472 | 35.708 | 3 | 3 | 3 | 3 | 2 | 1 | 3 | 2
33332131 | 863 | 10-Unit | 20 | 47 | 0.29 | 0.00045 | Exhaust_Fan | Heat_Pump | Gas | 9.012 | 0.414 | 1.078 | 12.186 | 1.546 | 0 | 14.34 | 38.576 | 3 | 3 | 3 | 3 | 2 | 1 | 3 | 1
33332123 | 1187 | 10-Unit | 20 | 47 | 0.29 | 0.00045 | Exhaust_Fan | Gas | Heat_Pump | 28.487 | 0 | 1.078 | 12.186 | 0.867 | 0.029 | 3.824 | 46.471 | 3 | 3 | 3 | 3 | 2 | 1 | 2 | 3
33332122 | 215 | 10-Unit | 20 | 47 | 0.29 | 0.00045 | Exhaust_Fan | Gas | Electric | 28.487 | 0 | 1.078 | 12.186 | 0.867 | 0.029 | 11.472 | 54.119 | 3 | 3 | 3 | 3 | 2 | 1 | 2 | 2
33332121 | 701 | 10-Unit | 20 | 47 | 0.29 | 0.00045 | Exhaust_Fan | Gas | Gas | 28.487 | 0 | 1.078 | 12.186 | 0.867 | 0.029 | 14.34 | 56.987 | 3 | 3 | 3 | 3 | 2 | 1 | 2 | 1
33332113 | 1025 | 10-Unit | 20 | 47 | 0.29 | 0.00045 | Exhaust_Fan | Electric_Resistance | Heat_Pump | 22.358 | 0 | 1.078 | 12.186 | 0.867 | 0 | 3.824 | 40.313 | 3 | 3 | 3 | 3 | 2 | 1 | 1 | 3
33332112 | 53 | 10-Unit | 20 | 47 | 0.29 | 0.00045 | Exhaust_Fan | Electric_Resistance | Electric | 22.358 | 0 | 1.078 | 12.186 | 0.867 | 0 | 11.472 | 47.961 | 3 | 3 | 3 | 3 | 2 | 1 | 1 | 2
33332111 | 539 | 10-Unit | 20 | 47 | 0.29 | 0.00045 | Exhaust_Fan | Electric_Resistance | Gas | 22.358 | 0 | 1.078 | 12.186 | 0.867 | 0 | 14.34 | 50.829 | 3 | 3 | 3 | 3 | 2 | 1 | 1 | 1
33331233 | 1403 | 10-Unit | 20 | 47 | 0.29 | 0.00055 | ERV | Heat_Pump | Heat_Pump | 8.105 | 0.472 | 1.078 | 12.186 | 1.5 | 0 | 3.824 | 27.165 | 3 | 3 | 3 | 3 | 1 | 2 | 3 | 3
33331232 | 431 | 10-Unit | 20 | 47 | 0.29 | 0.00055 | ERV | Heat_Pump | Electric | 8.105 | 0.472 | 1.078 | 12.186 | 1.5 | 0 | 11.472 | 34.813 | 3 | 3 | 3 | 3 | 1 | 2 | 3 | 2
33331231 | 917 | 10-Unit | 20 | 47 | 0.29 | 0.00055 | ERV | Heat_Pump | Gas | 8.105 | 0.472 | 1.078 | 12.186 | 1.5 | 0 | 14.34 | 37.681 | 3 | 3 | 3 | 3 | 1 | 2 | 3 | 1
33331223 | 1241 | 10-Unit | 20 | 47 | 0.29 | 0.00055 | ERV | Gas | Heat_Pump | 25.158 | 0 | 1.078 | 12.186 | 0.867 | 0.022 | 3.824 | 43.135 | 3 | 3 | 3 | 3 | 1 | 2 | 2 | 3
33331222 | 269 | 10-Unit | 20 | 47 | 0.29 | 0.00055 | ERV | Gas | Electric | 25.158 | 0 | 1.078 | 12.186 | 0.867 | 0.022 | 11.472 | 50.783 | 3 | 3 | 3 | 3 | 1 | 2 | 2 | 2
33331221 | 755 | 10-Unit | 20 | 47 | 0.29 | 0.00055 | ERV | Gas | Gas | 25.158 | 0 | 1.078 | 12.186 | 0.867 | 0.022 | 14.34 | 53.651 | 3 | 3 | 3 | 3 | 1 | 2 | 2 | 1
33331213 | 1079 | 10-Unit | 20 | 47 | 0.29 | 0.00055 | ERV | Electric_Resistance | Heat_Pump | 19.744 | 0 | 1.078 | 12.186 | 0.867 | 0 | 3.824 | 37.699 | 3 | 3 | 3 | 3 | 1 | 2 | 1 | 3
33331212 | 107 | 10-Unit | 20 | 47 | 0.29 | 0.00055 | ERV | Electric_Resistance | Electric | 19.744 | 0 | 1.078 | 12.186 | 0.867 | 0 | 11.472 | 45.347 | 3 | 3 | 3 | 3 | 1 | 2 | 1 | 2
33331211 | 593 | 10-Unit | 20 | 47 | 0.29 | 0.00055 | ERV | Electric_Resistance | Gas | 19.744 | 0 | 1.078 | 12.186 | 0.867 | 0 | 14.34 | 48.215 | 3 | 3 | 3 | 3 | 1 | 2 | 1 | 1
33331133 | 1322 | 10-Unit | 20 | 47 | 0.29 | 0.00055 | Exhaust_Fan | Heat_Pump | Heat_Pump | 10.446 | 0.378 | 1.078 | 12.186 | 1.655 | 0 | 3.824 | 29.567 | 3 | 3 | 3 | 3 | 1 | 1 | 3 | 3
33331132 | 350 | 10-Unit | 20 | 47 | 0.29 | 0.00055 | Exhaust_Fan | Heat_Pump | Electric | 10.446 | 0.378 | 1.078 | 12.186 | 1.655 | 0 | 11.472 | 37.215 | 3 | 3 | 3 | 3 | 1 | 1 | 3 | 2
33331131 | 836 | 10-Unit | 20 | 47 | 0.29 | 0.00055 | Exhaust_Fan | Heat_Pump | Gas | 10.446 | 0.378 | 1.078 | 12.186 | 1.655 | 0 | 14.34 | 40.083 | 3 | 3 | 3 | 3 | 1 | 1 | 3 | 1
33331123 | 1160 | 10-Unit | 20 | 47 | 0.29 | 0.00055 | Exhaust_Fan | Gas | Heat_Pump | 34.932 | 0 | 1.078 | 12.186 | 0.867 | 0.035 | 3.824 | 52.922 | 3 | 3 | 3 | 3 | 1 | 1 | 2 | 3
33331122 | 188 | 10-Unit | 20 | 47 | 0.29 | 0.00055 | Exhaust_Fan | Gas | Electric | 34.932 | 0 | 1.078 | 12.186 | 0.867 | 0.035 | 11.472 | 60.57 | 3 | 3 | 3 | 3 | 1 | 1 | 2 | 2
33331121 | 674 | 10-Unit | 20 | 47 | 0.29 | 0.00055 | Exhaust_Fan | Gas | Gas | 34.932 | 0 | 1.078 | 12.186 | 0.867 | 0.035 | 14.34 | 63.438 | 3 | 3 | 3 | 3 | 1 | 1 | 2 | 1
33331113 | 998 | 10-Unit | 20 | 47 | 0.29 | 0.00055 | Exhaust_Fan | Electric_Resistance | Heat_Pump | 27.416 | 0 | 1.078 | 12.186 | 0.867 | 0 | 3.824 | 45.371 | 3 | 3 | 3 | 3 | 1 | 1 | 1 | 3
33331112 | 26 | 10-Unit | 20 | 47 | 0.29 | 0.00055 | Exhaust_Fan | Electric_Resistance | Electric | 27.416 | 0 | 1.078 | 12.186 | 0.867 | 0 | 11.472 | 53.019 | 3 | 3 | 3 | 3 | 1 | 1 | 1 | 2
33331111 | 512 | 10-Unit | 20 | 47 | 0.29 | 0.00055 | Exhaust_Fan | Electric_Resistance | Gas | 27.416 | 0 | 1.078 | 12.186 | 0.867 | 0 | 14.34 | 55.887 | 3 | 3 | 3 | 3 | 1 | 1 | 1 | 1
33233233 | 1454 | 10-Unit | 20 | 37 | 0.29 | 0.00035 | ERV | Heat_Pump | Heat_Pump | 5.222 | 0.669 | 1.078 | 12.186 | 1.301 | 0 | 3.824 | 24.28 | 3 | 3 | 2 | 3 | 3 | 2 | 3 | 3
33233232 | 482 | 10-Unit | 20 | 37 | 0.29 | 0.00035 | ERV | Heat_Pump | Electric | 5.222 | 0.669 | 1.078 | 12.186 | 1.301 | 0 | 11.472 | 31.928 | 3 | 3 | 2 | 3 | 3 | 2 | 3 | 2
33233231 | 968 | 10-Unit | 20 | 37 | 0.29 | 0.00035 | ERV | Heat_Pump | Gas | 5.222 | 0.669 | 1.078 | 12.186 | 1.301 | 0 | 14.34 | 34.796 | 3 | 3 | 2 | 3 | 3 | 2 | 3 | 1
33233223 | 1292 | 10-Unit | 20 | 37 | 0.29 | 0.00035 | ERV | Gas | Heat_Pump | 13.486 | 0 | 1.078 | 12.186 | 0.867 | 0.012 | 3.824 | 31.453 | 3 | 3 | 2 | 3 | 3 | 2 | 2 | 3
33233222 | 320 | 10-Unit | 20 | 37 | 0.29 | 0.00035 | ERV | Gas | Electric | 13.486 | 0 | 1.078 | 12.186 | 0.867 | 0.012 | 11.472 | 39.101 | 3 | 3 | 2 | 3 | 3 | 2 | 2 | 2
33233221 | 806 | 10-Unit | 20 | 37 | 0.29 | 0.00035 | ERV | Gas | Gas | 13.486 | 0 | 1.078 | 12.186 | 0.867 | 0.012 | 14.34 | 41.969 | 3 | 3 | 2 | 3 | 3 | 2 | 2 | 1
33233213 | 1130 | 10-Unit | 20 | 37 | 0.29 | 0.00035 | ERV | Electric_Resistance | Heat_Pump | 10.583 | 0 | 1.078 | 12.186 | 0.867 | 0 | 3.824 | 28.538 | 3 | 3 | 2 | 3 | 3 | 2 | 1 | 3
33233212 | 158 | 10-Unit | 20 | 37 | 0.29 | 0.00035 | ERV | Electric_Resistance | Electric | 10.583 | 0 | 1.078 | 12.186 | 0.867 | 0 | 11.472 | 36.186 | 3 | 3 | 2 | 3 | 3 | 2 | 1 | 2
33233211 | 644 | 10-Unit | 20 | 37 | 0.29 | 0.00035 | ERV | Electric_Resistance | Gas | 10.583 | 0 | 1.078 | 12.186 | 0.867 | 0 | 14.34 | 39.054 | 3 | 3 | 2 | 3 | 3 | 2 | 1 | 1
33233133 | 1373 | 10-Unit | 20 | 37 | 0.29 | 0.00035 | Exhaust_Fan | Heat_Pump | Heat_Pump | 7.706 | 0.475 | 1.078 | 12.186 | 1.454 | 0 | 3.824 | 26.723 | 3 | 3 | 2 | 3 | 3 | 1 | 3 | 3
33233132 | 401 | 10-Unit | 20 | 37 | 0.29 | 0.00035 | Exhaust_Fan | Heat_Pump | Electric | 7.706 | 0.475 | 1.078 | 12.186 | 1.454 | 0 | 11.472 | 34.371 | 3 | 3 | 2 | 3 | 3 | 1 | 3 | 2
33233131 | 887 | 10-Unit | 20 | 37 | 0.29 | 0.00035 | Exhaust_Fan | Heat_Pump | Gas | 7.706 | 0.475 | 1.078 | 12.186 | 1.454 | 0 | 14.34 | 37.239 | 3 | 3 | 2 | 3 | 3 | 1 | 3 | 1
33233123 | 1211 | 10-Unit | 20 | 37 | 0.29 | 0.00035 | Exhaust_Fan | Gas | Heat_Pump | 22.555 | 0 | 1.078 | 12.186 | 0.867 | 0.024 | 3.824 | 40.534 | 3 | 3 | 2 | 3 | 3 | 1 | 2 | 3
33233122 | 239 | 10-Unit | 20 | 37 | 0.29 | 0.00035 | Exhaust_Fan | Gas | Electric | 22.555 | 0 | 1.078 | 12.186 | 0.867 | 0.024 | 11.472 | 48.182 | 3 | 3 | 2 | 3 | 3 | 1 | 2 | 2
33233121 | 725 | 10-Unit | 20 | 37 | 0.29 | 0.00035 | Exhaust_Fan | Gas | Gas | 22.555 | 0 | 1.078 | 12.186 | 0.867 | 0.024 | 14.34 | 51.05 | 3 | 3 | 2 | 3 | 3 | 1 | 2 | 1
33233113 | 1049 | 10-Unit | 20 | 37 | 0.29 | 0.00035 | Exhaust_Fan | Electric_Resistance | Heat_Pump | 17.701 | 0 | 1.078 | 12.186 | 0.867 | 0 | 3.824 | 35.656 | 3 | 3 | 2 | 3 | 3 | 1 | 1 | 3
33233112 | 77 | 10-Unit | 20 | 37 | 0.29 | 0.00035 | Exhaust_Fan | Electric_Resistance | Electric | 17.701 | 0 | 1.078 | 12.186 | 0.867 | 0 | 11.472 | 43.304 | 3 | 3 | 2 | 3 | 3 | 1 | 1 | 2
33233111 | 563 | 10-Unit | 20 | 37 | 0.29 | 0.00035 | Exhaust_Fan | Electric_Resistance | Gas | 17.701 | 0 | 1.078 | 12.186 | 0.867 | 0 | 14.34 | 46.172 | 3 | 3 | 2 | 3 | 3 | 1 | 1 | 1
33232233 | 1427 | 10-Unit | 20 | 37 | 0.29 | 0.00045 | ERV | Heat_Pump | Heat_Pump | 6.71 | 0.553 | 1.078 | 12.186 | 1.399 | 0 | 3.824 | 25.75 | 3 | 3 | 2 | 3 | 2 | 2 | 3 | 3
33232232 | 455 | 10-Unit | 20 | 37 | 0.29 | 0.00045 | ERV | Heat_Pump | Electric | 6.71 | 0.553 | 1.078 | 12.186 | 1.399 | 0 | 11.472 | 33.398 | 3 | 3 | 2 | 3 | 2 | 2 | 3 | 2
33232231 | 941 | 10-Unit | 20 | 37 | 0.29 | 0.00045 | ERV | Heat_Pump | Gas | 6.71 | 0.553 | 1.078 | 12.186 | 1.399 | 0 | 14.34 | 36.266 | 3 | 3 | 2 | 3 | 2 | 2 | 3 | 1
33232223 | 1265 | 10-Unit | 20 | 37 | 0.29 | 0.00045 | ERV | Gas | Heat_Pump | 19.319 | 0 | 1.078 | 12.186 | 0.867 | 0.016 | 3.824 | 37.29 | 3 | 3 | 2 | 3 | 2 | 2 | 2 | 3
33232222 | 293 | 10-Unit | 20 | 37 | 0.29 | 0.00045 | ERV | Gas | Electric | 19.319 | 0 | 1.078 | 12.186 | 0.867 | 0.016 | 11.472 | 44.938 | 3 | 3 | 2 | 3 | 2 | 2 | 2 | 2
33232221 | 779 | 10-Unit | 20 | 37 | 0.29 | 0.00045 | ERV | Gas | Gas | 19.319 | 0 | 1.078 | 12.186 | 0.867 | 0.016 | 14.34 | 47.806 | 3 | 3 | 2 | 3 | 2 | 2 | 2 | 1
33232213 | 1103 | 10-Unit | 20 | 37 | 0.29 | 0.00045 | ERV | Electric_Resistance | Heat_Pump | 15.162 | 0 | 1.078 | 12.186 | 0.867 | 0 | 3.824 | 33.117 | 3 | 3 | 2 | 3 | 2 | 2 | 1 | 3
33232212 | 131 | 10-Unit | 20 | 37 | 0.29 | 0.00045 | ERV | Electric_Resistance | Electric | 15.162 | 0 | 1.078 | 12.186 | 0.867 | 0 | 11.472 | 40.765 | 3 | 3 | 2 | 3 | 2 | 2 | 1 | 2
33232211 | 617 | 10-Unit | 20 | 37 | 0.29 | 0.00045 | ERV | Electric_Resistance | Gas | 15.162 | 0 | 1.078 | 12.186 | 0.867 | 0 | 14.34 | 43.633 | 3 | 3 | 2 | 3 | 2 | 2 | 1 | 1
33232133 | 1346 | 10-Unit | 20 | 37 | 0.29 | 0.00045 | Exhaust_Fan | Heat_Pump | Heat_Pump | 9.091 | 0.421 | 1.078 | 12.186 | 1.553 | 0 | 3.824 | 28.153 | 3 | 3 | 2 | 3 | 2 | 1 | 3 | 3
33232132 | 374 | 10-Unit | 20 | 37 | 0.29 | 0.00045 | Exhaust_Fan | Heat_Pump | Electric | 9.091 | 0.421 | 1.078 | 12.186 | 1.553 | 0 | 11.472 | 35.801 | 3 | 3 | 2 | 3 | 2 | 1 | 3 | 2
33232131 | 860 | 10-Unit | 20 | 37 | 0.29 | 0.00045 | Exhaust_Fan | Heat_Pump | Gas | 9.091 | 0.421 | 1.078 | 12.186 | 1.553 | 0 | 14.34 | 38.669 | 3 | 3 | 2 | 3 | 2 | 1 | 3 | 1
33232123 | 1184 | 10-Unit | 20 | 37 | 0.29 | 0.00045 | Exhaust_Fan | Gas | Heat_Pump | 28.824 | 0 | 1.078 | 12.186 | 0.867 | 0.03 | 3.824 | 46.809 | 3 | 3 | 2 | 3 | 2 | 1 | 2 | 3
33232122 | 212 | 10-Unit | 20 | 37 | 0.29 | 0.00045 | Exhaust_Fan | Gas | Electric | 28.824 | 0 | 1.078 | 12.186 | 0.867 | 0.03 | 11.472 | 54.457 | 3 | 3 | 2 | 3 | 2 | 1 | 2 | 2
33232121 | 698 | 10-Unit | 20 | 37 | 0.29 | 0.00045 | Exhaust_Fan | Gas | Gas | 28.824 | 0 | 1.078 | 12.186 | 0.867 | 0.03 | 14.34 | 57.325 | 3 | 3 | 2 | 3 | 2 | 1 | 2 | 1
33232113 | 1022 | 10-Unit | 20 | 37 | 0.29 | 0.00045 | Exhaust_Fan | Electric_Resistance | Heat_Pump | 22.621 | 0 | 1.078 | 12.186 | 0.867 | 0 | 3.824 | 40.576 | 3 | 3 | 2 | 3 | 2 | 1 | 1 | 3
33232112 | 50 | 10-Unit | 20 | 37 | 0.29 | 0.00045 | Exhaust_Fan | Electric_Resistance | Electric | 22.621 | 0 | 1.078 | 12.186 | 0.867 | 0 | 11.472 | 48.224 | 3 | 3 | 2 | 3 | 2 | 1 | 1 | 2
33232111 | 536 | 10-Unit | 20 | 37 | 0.29 | 0.00045 | Exhaust_Fan | Electric_Resistance | Gas | 22.621 | 0 | 1.078 | 12.186 | 0.867 | 0 | 14.34 | 51.092 | 3 | 3 | 2 | 3 | 2 | 1 | 1 | 1
33231233 | 1400 | 10-Unit | 20 | 37 | 0.29 | 0.00055 | ERV | Heat_Pump | Heat_Pump | 8.183 | 0.479 | 1.078 | 12.186 | 1.508 | 0 | 3.824 | 27.258 | 3 | 3 | 2 | 3 | 1 | 2 | 3 | 3
33231232 | 428 | 10-Unit | 20 | 37 | 0.29 | 0.00055 | ERV | Heat_Pump | Electric | 8.183 | 0.479 | 1.078 | 12.186 | 1.508 | 0 | 11.472 | 34.906 | 3 | 3 | 2 | 3 | 1 | 2 | 3 | 2
33231231 | 914 | 10-Unit | 20 | 37 | 0.29 | 0.00055 | ERV | Heat_Pump | Gas | 8.183 | 0.479 | 1.078 | 12.186 | 1.508 | 0 | 14.34 | 37.774 | 3 | 3 | 2 | 3 | 1 | 2 | 3 | 1
33231223 | 1238 | 10-Unit | 20 | 37 | 0.29 | 0.00055 | ERV | Gas | Heat_Pump | 25.496 | 0 | 1.078 | 12.186 | 0.867 | 0.022 | 3.824 | 43.473 | 3 | 3 | 2 | 3 | 1 | 2 | 2 | 3
33231222 | 266 | 10-Unit | 20 | 37 | 0.29 | 0.00055 | ERV | Gas | Electric | 25.496 | 0 | 1.078 | 12.186 | 0.867 | 0.022 | 11.472 | 51.121 | 3 | 3 | 2 | 3 | 1 | 2 | 2 | 2
33231221 | 752 | 10-Unit | 20 | 37 | 0.29 | 0.00055 | ERV | Gas | Gas | 25.496 | 0 | 1.078 | 12.186 | 0.867 | 0.022 | 14.34 | 53.989 | 3 | 3 | 2 | 3 | 1 | 2 | 2 | 1
33231213 | 1076 | 10-Unit | 20 | 37 | 0.29 | 0.00055 | ERV | Electric_Resistance | Heat_Pump | 20.009 | 0 | 1.078 | 12.186 | 0.867 | 0 | 3.824 | 37.964 | 3 | 3 | 2 | 3 | 1 | 2 | 1 | 3
33231212 | 104 | 10-Unit | 20 | 37 | 0.29 | 0.00055 | ERV | Electric_Resistance | Electric | 20.009 | 0 | 1.078 | 12.186 | 0.867 | 0 | 11.472 | 45.612 | 3 | 3 | 2 | 3 | 1 | 2 | 1 | 2
33231211 | 590 | 10-Unit | 20 | 37 | 0.29 | 0.00055 | ERV | Electric_Resistance | Gas | 20.009 | 0 | 1.078 | 12.186 | 0.867 | 0 | 14.34 | 48.48 | 3 | 3 | 2 | 3 | 1 | 2 | 1 | 1
33231133 | 1319 | 10-Unit | 20 | 37 | 0.29 | 0.00055 | Exhaust_Fan | Heat_Pump | Heat_Pump | 10.525 | 0.385 | 1.078 | 12.186 | 1.662 | 0 | 3.824 | 29.66 | 3 | 3 | 2 | 3 | 1 | 1 | 3 | 3
33231132 | 347 | 10-Unit | 20 | 37 | 0.29 | 0.00055 | Exhaust_Fan | Heat_Pump | Electric | 10.525 | 0.385 | 1.078 | 12.186 | 1.662 | 0 | 11.472 | 37.308 | 3 | 3 | 2 | 3 | 1 | 1 | 3 | 2
33231131 | 833 | 10-Unit | 20 | 37 | 0.29 | 0.00055 | Exhaust_Fan | Heat_Pump | Gas | 10.525 | 0.385 | 1.078 | 12.186 | 1.662 | 0 | 14.34 | 40.176 | 3 | 3 | 2 | 3 | 1 | 1 | 3 | 1
33231123 | 1157 | 10-Unit | 20 | 37 | 0.29 | 0.00055 | Exhaust_Fan | Gas | Heat_Pump | 35.271 | 0 | 1.078 | 12.186 | 0.867 | 0.035 | 3.824 | 53.261 | 3 | 3 | 2 | 3 | 1 | 1 | 2 | 3
33231122 | 185 | 10-Unit | 20 | 37 | 0.29 | 0.00055 | Exhaust_Fan | Gas | Electric | 35.271 | 0 | 1.078 | 12.186 | 0.867 | 0.035 | 11.472 | 60.909 | 3 | 3 | 2 | 3 | 1 | 1 | 2 | 2
33231121 | 671 | 10-Unit | 20 | 37 | 0.29 | 0.00055 | Exhaust_Fan | Gas | Gas | 35.271 | 0 | 1.078 | 12.186 | 0.867 | 0.035 | 14.34 | 63.777 | 3 | 3 | 2 | 3 | 1 | 1 | 2 | 1
33231113 | 995 | 10-Unit | 20 | 37 | 0.29 | 0.00055 | Exhaust_Fan | Electric_Resistance | Heat_Pump | 27.681 | 0 | 1.078 | 12.186 | 0.867 | 0 | 3.824 | 45.636 | 3 | 3 | 2 | 3 | 1 | 1 | 1 | 3
33231112 | 23 | 10-Unit | 20 | 37 | 0.29 | 0.00055 | Exhaust_Fan | Electric_Resistance | Electric | 27.681 | 0 | 1.078 | 12.186 | 0.867 | 0 | 11.472 | 53.284 | 3 | 3 | 2 | 3 | 1 | 1 | 1 | 2
33231111 | 509 | 10-Unit | 20 | 37 | 0.29 | 0.00055 | Exhaust_Fan | Electric_Resistance | Gas | 27.681 | 0 | 1.078 | 12.186 | 0.867 | 0 | 14.34 | 56.152 | 3 | 3 | 2 | 3 | 1 | 1 | 1 | 1
33133233 | 1451 | 10-Unit | 20 | 17 | 0.29 | 0.00035 | ERV | Heat_Pump | Heat_Pump | 5.598 | 0.697 | 1.078 | 12.186 | 1.337 | 0 | 3.824 | 24.72 | 3 | 3 | 1 | 3 | 3 | 2 | 3 | 3
33133232 | 479 | 10-Unit | 20 | 17 | 0.29 | 0.00035 | ERV | Heat_Pump | Electric | 5.598 | 0.697 | 1.078 | 12.186 | 1.337 | 0 | 11.472 | 32.368 | 3 | 3 | 1 | 3 | 3 | 2 | 3 | 2
33133231 | 965 | 10-Unit | 20 | 17 | 0.29 | 0.00035 | ERV | Heat_Pump | Gas | 5.598 | 0.697 | 1.078 | 12.186 | 1.337 | 0 | 14.34 | 35.236 | 3 | 3 | 1 | 3 | 3 | 2 | 3 | 1
33133223 | 1289 | 10-Unit | 20 | 17 | 0.29 | 0.00035 | ERV | Gas | Heat_Pump | 15.077 | 0 | 1.078 | 12.186 | 0.867 | 0.013 | 3.824 | 33.045 | 3 | 3 | 1 | 3 | 3 | 2 | 2 | 3
33133222 | 317 | 10-Unit | 20 | 17 | 0.29 | 0.00035 | ERV | Gas | Electric | 15.077 | 0 | 1.078 | 12.186 | 0.867 | 0.013 | 11.472 | 40.693 | 3 | 3 | 1 | 3 | 3 | 2 | 2 | 2
33133221 | 803 | 10-Unit | 20 | 17 | 0.29 | 0.00035 | ERV | Gas | Gas | 15.077 | 0 | 1.078 | 12.186 | 0.867 | 0.013 | 14.34 | 43.561 | 3 | 3 | 1 | 3 | 3 | 2 | 2 | 1
33133213 | 1127 | 10-Unit | 20 | 17 | 0.29 | 0.00035 | ERV | Electric_Resistance | Heat_Pump | 11.833 | 0 | 1.078 | 12.186 | 0.867 | 0 | 3.824 | 29.788 | 3 | 3 | 1 | 3 | 3 | 2 | 1 | 3
33133212 | 155 | 10-Unit | 20 | 17 | 0.29 | 0.00035 | ERV | Electric_Resistance | Electric | 11.833 | 0 | 1.078 | 12.186 | 0.867 | 0 | 11.472 | 37.436 | 3 | 3 | 1 | 3 | 3 | 2 | 1 | 2
33133211 | 641 | 10-Unit | 20 | 17 | 0.29 | 0.00035 | ERV | Electric_Resistance | Gas | 11.833 | 0 | 1.078 | 12.186 | 0.867 | 0 | 14.34 | 40.304 | 3 | 3 | 1 | 3 | 3 | 2 | 1 | 1
33133133 | 1370 | 10-Unit | 20 | 17 | 0.29 | 0.00035 | Exhaust_Fan | Heat_Pump | Heat_Pump | 8.1 | 0.509 | 1.078 | 12.186 | 1.492 | 0 | 3.824 | 27.189 | 3 | 3 | 1 | 3 | 3 | 1 | 3 | 3
33133132 | 398 | 10-Unit | 20 | 17 | 0.29 | 0.00035 | Exhaust_Fan | Heat_Pump | Electric | 8.1 | 0.509 | 1.078 | 12.186 | 1.492 | 0 | 11.472 | 34.837 | 3 | 3 | 1 | 3 | 3 | 1 | 3 | 2
33133131 | 884 | 10-Unit | 20 | 17 | 0.29 | 0.00035 | Exhaust_Fan | Heat_Pump | Gas | 8.1 | 0.509 | 1.078 | 12.186 | 1.492 | 0 | 14.34 | 37.705 | 3 | 3 | 1 | 3 | 3 | 1 | 3 | 1
33133123 | 1208 | 10-Unit | 20 | 17 | 0.29 | 0.00035 | Exhaust_Fan | Gas | Heat_Pump | 24.206 | 0 | 1.078 | 12.186 | 0.867 | 0.026 | 3.824 | 42.187 | 3 | 3 | 1 | 3 | 3 | 1 | 2 | 3
33133122 | 236 | 10-Unit | 20 | 17 | 0.29 | 0.00035 | Exhaust_Fan | Gas | Electric | 24.206 | 0 | 1.078 | 12.186 | 0.867 | 0.026 | 11.472 | 49.835 | 3 | 3 | 1 | 3 | 3 | 1 | 2 | 2
33133121 | 722 | 10-Unit | 20 | 17 | 0.29 | 0.00035 | Exhaust_Fan | Gas | Gas | 24.206 | 0 | 1.078 | 12.186 | 0.867 | 0.026 | 14.34 | 52.703 | 3 | 3 | 1 | 3 | 3 | 1 | 2 | 1
33133113 | 1046 | 10-Unit | 20 | 17 | 0.29 | 0.00035 | Exhaust_Fan | Electric_Resistance | Heat_Pump | 18.997 | 0 | 1.078 | 12.186 | 0.867 | 0 | 3.824 | 36.952 | 3 | 3 | 1 | 3 | 3 | 1 | 1 | 3
33133112 | 74 | 10-Unit | 20 | 17 | 0.29 | 0.00035 | Exhaust_Fan | Electric_Resistance | Electric | 18.997 | 0 | 1.078 | 12.186 | 0.867 | 0 | 11.472 | 44.6 | 3 | 3 | 1 | 3 | 3 | 1 | 1 | 2
33133111 | 560 | 10-Unit | 20 | 17 | 0.29 | 0.00035 | Exhaust_Fan | Electric_Resistance | Gas | 18.997 | 0 | 1.078 | 12.186 | 0.867 | 0 | 14.34 | 47.468 | 3 | 3 | 1 | 3 | 3 | 1 | 1 | 1
33132233 | 1424 | 10-Unit | 20 | 17 | 0.29 | 0.00045 | ERV | Heat_Pump | Heat_Pump | 7.092 | 0.586 | 1.078 | 12.186 | 1.435 | 0 | 3.824 | 26.201 | 3 | 3 | 1 | 3 | 2 | 2 | 3 | 3
33132232 | 452 | 10-Unit | 20 | 17 | 0.29 | 0.00045 | ERV | Heat_Pump | Electric | 7.092 | 0.586 | 1.078 | 12.186 | 1.435 | 0 | 11.472 | 33.849 | 3 | 3 | 1 | 3 | 2 | 2 | 3 | 2
33132231 | 938 | 10-Unit | 20 | 17 | 0.29 | 0.00045 | ERV | Heat_Pump | Gas | 7.092 | 0.586 | 1.078 | 12.186 | 1.435 | 0 | 14.34 | 36.717 | 3 | 3 | 1 | 3 | 2 | 2 | 3 | 1
33132223 | 1262 | 10-Unit | 20 | 17 | 0.29 | 0.00045 | ERV | Gas | Heat_Pump | 20.967 | 0 | 1.078 | 12.186 | 0.867 | 0.019 | 3.824 | 38.941 | 3 | 3 | 1 | 3 | 2 | 2 | 2 | 3
33132222 | 290 | 10-Unit | 20 | 17 | 0.29 | 0.00045 | ERV | Gas | Electric | 20.967 | 0 | 1.078 | 12.186 | 0.867 | 0.019 | 11.472 | 46.589 | 3 | 3 | 1 | 3 | 2 | 2 | 2 | 2
33132221 | 776 | 10-Unit | 20 | 17 | 0.29 | 0.00045 | ERV | Gas | Gas | 20.967 | 0 | 1.078 | 12.186 | 0.867 | 0.019 | 14.34 | 49.457 | 3 | 3 | 1 | 3 | 2 | 2 | 2 | 1
33132213 | 1100 | 10-Unit | 20 | 17 | 0.29 | 0.00045 | ERV | Electric_Resistance | Heat_Pump | 16.455 | 0 | 1.078 | 12.186 | 0.867 | 0 | 3.824 | 34.41 | 3 | 3 | 1 | 3 | 2 | 2 | 1 | 3
33132212 | 128 | 10-Unit | 20 | 17 | 0.29 | 0.00045 | ERV | Electric_Resistance | Electric | 16.455 | 0 | 1.078 | 12.186 | 0.867 | 0 | 11.472 | 42.058 | 3 | 3 | 1 | 3 | 2 | 2 | 1 | 2
33132211 | 614 | 10-Unit | 20 | 17 | 0.29 | 0.00045 | ERV | Electric_Resistance | Gas | 16.455 | 0 | 1.078 | 12.186 | 0.867 | 0 | 14.34 | 44.926 | 3 | 3 | 1 | 3 | 2 | 2 | 1 | 1
33132133 | 1343 | 10-Unit | 20 | 17 | 0.29 | 0.00045 | Exhaust_Fan | Heat_Pump | Heat_Pump | 9.479 | 0.456 | 1.078 | 12.186 | 1.59 | 0 | 3.824 | 28.613 | 3 | 3 | 1 | 3 | 2 | 1 | 3 | 3
33132132 | 371 | 10-Unit | 20 | 17 | 0.29 | 0.00045 | Exhaust_Fan | Heat_Pump | Electric | 9.479 | 0.456 | 1.078 | 12.186 | 1.59 | 0 | 11.472 | 36.261 | 3 | 3 | 1 | 3 | 2 | 1 | 3 | 2
33132131 | 857 | 10-Unit | 20 | 17 | 0.29 | 0.00045 | Exhaust_Fan | Heat_Pump | Gas | 9.479 | 0.456 | 1.078 | 12.186 | 1.59 | 0 | 14.34 | 39.129 | 3 | 3 | 1 | 3 | 2 | 1 | 3 | 1
33132123 | 1181 | 10-Unit | 20 | 17 | 0.29 | 0.00045 | Exhaust_Fan | Gas | Heat_Pump | 30.497 | 0 | 1.078 | 12.186 | 0.867 | 0.031 | 3.824 | 48.483 | 3 | 3 | 1 | 3 | 2 | 1 | 2 | 3
33132122 | 209 | 10-Unit | 20 | 17 | 0.29 | 0.00045 | Exhaust_Fan | Gas | Electric | 30.497 | 0 | 1.078 | 12.186 | 0.867 | 0.031 | 11.472 | 56.131 | 3 | 3 | 1 | 3 | 2 | 1 | 2 | 2
33132121 | 695 | 10-Unit | 20 | 17 | 0.29 | 0.00045 | Exhaust_Fan | Gas | Gas | 30.497 | 0 | 1.078 | 12.186 | 0.867 | 0.031 | 14.34 | 58.999 | 3 | 3 | 1 | 3 | 2 | 1 | 2 | 1
33132113 | 1019 | 10-Unit | 20 | 17 | 0.29 | 0.00045 | Exhaust_Fan | Electric_Resistance | Heat_Pump | 23.935 | 0 | 1.078 | 12.186 | 0.867 | 0 | 3.824 | 41.89 | 3 | 3 | 1 | 3 | 2 | 1 | 1 | 3
33132112 | 47 | 10-Unit | 20 | 17 | 0.29 | 0.00045 | Exhaust_Fan | Electric_Resistance | Electric | 23.935 | 0 | 1.078 | 12.186 | 0.867 | 0 | 11.472 | 49.538 | 3 | 3 | 1 | 3 | 2 | 1 | 1 | 2
33132111 | 533 | 10-Unit | 20 | 17 | 0.29 | 0.00045 | Exhaust_Fan | Electric_Resistance | Gas | 23.935 | 0 | 1.078 | 12.186 | 0.867 | 0 | 14.34 | 52.406 | 3 | 3 | 1 | 3 | 2 | 1 | 1 | 1
33131233 | 1397 | 10-Unit | 20 | 17 | 0.29 | 0.00055 | ERV | Heat_Pump | Heat_Pump | 8.571 | 0.514 | 1.078 | 12.186 | 1.544 | 0 | 3.824 | 27.717 | 3 | 3 | 1 | 3 | 1 | 2 | 3 | 3
33131232 | 425 | 10-Unit | 20 | 17 | 0.29 | 0.00055 | ERV | Heat_Pump | Electric | 8.571 | 0.514 | 1.078 | 12.186 | 1.544 | 0 | 11.472 | 35.365 | 3 | 3 | 1 | 3 | 1 | 2 | 3 | 2
33131231 | 911 | 10-Unit | 20 | 17 | 0.29 | 0.00055 | ERV | Heat_Pump | Gas | 8.571 | 0.514 | 1.078 | 12.186 | 1.544 | 0 | 14.34 | 38.233 | 3 | 3 | 1 | 3 | 1 | 2 | 3 | 1
33131223 | 1235 | 10-Unit | 20 | 17 | 0.29 | 0.00055 | ERV | Gas | Heat_Pump | 27.178 | 0 | 1.078 | 12.186 | 0.867 | 0.023 | 3.824 | 45.156 | 3 | 3 | 1 | 3 | 1 | 2 | 2 | 3
33131222 | 263 | 10-Unit | 20 | 17 | 0.29 | 0.00055 | ERV | Gas | Electric | 27.178 | 0 | 1.078 | 12.186 | 0.867 | 0.023 | 11.472 | 52.804 | 3 | 3 | 1 | 3 | 1 | 2 | 2 | 2
33131221 | 749 | 10-Unit | 20 | 17 | 0.29 | 0.00055 | ERV | Gas | Gas | 27.178 | 0 | 1.078 | 12.186 | 0.867 | 0.023 | 14.34 | 55.672 | 3 | 3 | 1 | 3 | 1 | 2 | 2 | 1
33131213 | 1073 | 10-Unit | 20 | 17 | 0.29 | 0.00055 | ERV | Electric_Resistance | Heat_Pump | 21.33 | 0 | 1.078 | 12.186 | 0.867 | 0 | 3.824 | 39.285 | 3 | 3 | 1 | 3 | 1 | 2 | 1 | 3
33131212 | 101 | 10-Unit | 20 | 17 | 0.29 | 0.00055 | ERV | Electric_Resistance | Electric | 21.33 | 0 | 1.078 | 12.186 | 0.867 | 0 | 11.472 | 46.933 | 3 | 3 | 1 | 3 | 1 | 2 | 1 | 2
33131211 | 587 | 10-Unit | 20 | 17 | 0.29 | 0.00055 | ERV | Electric_Resistance | Gas | 21.33 | 0 | 1.078 | 12.186 | 0.867 | 0 | 14.34 | 49.801 | 3 | 3 | 1 | 3 | 1 | 2 | 1 | 1
33131133 | 1316 | 10-Unit | 20 | 17 | 0.29 | 0.00055 | Exhaust_Fan | Heat_Pump | Heat_Pump | 10.912 | 0.42 | 1.078 | 12.186 | 1.699 | 0 | 3.824 | 30.119 | 3 | 3 | 1 | 3 | 1 | 1 | 3 | 3
33131132 | 344 | 10-Unit | 20 | 17 | 0.29 | 0.00055 | Exhaust_Fan | Heat_Pump | Electric | 10.912 | 0.42 | 1.078 | 12.186 | 1.699 | 0 | 11.472 | 37.767 | 3 | 3 | 1 | 3 | 1 | 1 | 3 | 2
33131131 | 830 | 10-Unit | 20 | 17 | 0.29 | 0.00055 | Exhaust_Fan | Heat_Pump | Gas | 10.912 | 0.42 | 1.078 | 12.186 | 1.699 | 0 | 14.34 | 40.635 | 3 | 3 | 1 | 3 | 1 | 1 | 3 | 1
33131123 | 1154 | 10-Unit | 20 | 17 | 0.29 | 0.00055 | Exhaust_Fan | Gas | Heat_Pump | 36.955 | 0 | 1.078 | 12.186 | 0.867 | 0.036 | 3.824 | 54.946 | 3 | 3 | 1 | 3 | 1 | 1 | 2 | 3
33131122 | 182 | 10-Unit | 20 | 17 | 0.29 | 0.00055 | Exhaust_Fan | Gas | Electric | 36.955 | 0 | 1.078 | 12.186 | 0.867 | 0.036 | 11.472 | 62.594 | 3 | 3 | 1 | 3 | 1 | 1 | 2 | 2
33131121 | 668 | 10-Unit | 20 | 17 | 0.29 | 0.00055 | Exhaust_Fan | Gas | Gas | 36.955 | 0 | 1.078 | 12.186 | 0.867 | 0.036 | 14.34 | 65.462 | 3 | 3 | 1 | 3 | 1 | 1 | 2 | 1
33131113 | 992 | 10-Unit | 20 | 17 | 0.29 | 0.00055 | Exhaust_Fan | Electric_Resistance | Heat_Pump | 29.004 | 0 | 1.078 | 12.186 | 0.867 | 0 | 3.824 | 46.959 | 3 | 3 | 1 | 3 | 1 | 1 | 1 | 3
33131112 | 20 | 10-Unit | 20 | 17 | 0.29 | 0.00055 | Exhaust_Fan | Electric_Resistance | Electric | 29.004 | 0 | 1.078 | 12.186 | 0.867 | 0 | 11.472 | 54.607 | 3 | 3 | 1 | 3 | 1 | 1 | 1 | 2
33131111 | 506 | 10-Unit | 20 | 17 | 0.29 | 0.00055 | Exhaust_Fan | Electric_Resistance | Gas | 29.004 | 0 | 1.078 | 12.186 | 0.867 | 0 | 14.34 | 57.475 | 3 | 3 | 1 | 3 | 1 | 1 | 1 | 1
32333233 | 1456 | 10-Unit | 15 | 47 | 0.29 | 0.00035 | ERV | Heat_Pump | Heat_Pump | 5.409 | 0.656 | 1.078 | 12.186 | 1.313 | 0 | 3.824 | 24.466 | 3 | 2 | 3 | 3 | 3 | 2 | 3 | 3
32333232 | 484 | 10-Unit | 15 | 47 | 0.29 | 0.00035 | ERV | Heat_Pump | Electric | 5.409 | 0.656 | 1.078 | 12.186 | 1.313 | 0 | 11.472 | 32.114 | 3 | 2 | 3 | 3 | 3 | 2 | 3 | 2
32333231 | 970 | 10-Unit | 15 | 47 | 0.29 | 0.00035 | ERV | Heat_Pump | Gas | 5.409 | 0.656 | 1.078 | 12.186 | 1.313 | 0 | 14.34 | 34.982 | 3 | 2 | 3 | 3 | 3 | 2 | 3 | 1
32333223 | 1294 | 10-Unit | 15 | 47 | 0.29 | 0.00035 | ERV | Gas | Heat_Pump | 14.161 | 0 | 1.078 | 12.186 | 0.867 | 0.012 | 3.824 | 32.128 | 3 | 2 | 3 | 3 | 3 | 2 | 2 | 3
32333222 | 322 | 10-Unit | 15 | 47 | 0.29 | 0.00035 | ERV | Gas | Electric | 14.161 | 0 | 1.078 | 12.186 | 0.867 | 0.012 | 11.472 | 39.776 | 3 | 2 | 3 | 3 | 3 | 2 | 2 | 2
32333221 | 808 | 10-Unit | 15 | 47 | 0.29 | 0.00035 | ERV | Gas | Gas | 14.161 | 0 | 1.078 | 12.186 | 0.867 | 0.012 | 14.34 | 42.644 | 3 | 2 | 3 | 3 | 3 | 2 | 2 | 1
32333213 | 1132 | 10-Unit | 15 | 47 | 0.29 | 0.00035 | ERV | Electric_Resistance | Heat_Pump | 11.112 | 0 | 1.078 | 12.186 | 0.867 | 0 | 3.824 | 29.067 | 3 | 2 | 3 | 3 | 3 | 2 | 1 | 3
32333212 | 160 | 10-Unit | 15 | 47 | 0.29 | 0.00035 | ERV | Electric_Resistance | Electric | 11.112 | 0 | 1.078 | 12.186 | 0.867 | 0 | 11.472 | 36.715 | 3 | 2 | 3 | 3 | 3 | 2 | 1 | 2
32333211 | 646 | 10-Unit | 15 | 47 | 0.29 | 0.00035 | ERV | Electric_Resistance | Gas | 11.112 | 0 | 1.078 | 12.186 | 0.867 | 0 | 14.34 | 39.583 | 3 | 2 | 3 | 3 | 3 | 2 | 1 | 1
32333133 | 1375 | 10-Unit | 15 | 47 | 0.29 | 0.00035 | Exhaust_Fan | Heat_Pump | Heat_Pump | 7.865 | 0.471 | 1.078 | 12.186 | 1.466 | 0 | 3.824 | 26.89 | 3 | 2 | 3 | 3 | 3 | 1 | 3 | 3
32333132 | 403 | 10-Unit | 15 | 47 | 0.29 | 0.00035 | Exhaust_Fan | Heat_Pump | Electric | 7.865 | 0.471 | 1.078 | 12.186 | 1.466 | 0 | 11.472 | 34.538 | 3 | 2 | 3 | 3 | 3 | 1 | 3 | 2
32333131 | 889 | 10-Unit | 15 | 47 | 0.29 | 0.00035 | Exhaust_Fan | Heat_Pump | Gas | 7.865 | 0.471 | 1.078 | 12.186 | 1.466 | 0 | 14.34 | 37.406 | 3 | 2 | 3 | 3 | 3 | 1 | 3 | 1
32333123 | 1213 | 10-Unit | 15 | 47 | 0.29 | 0.00035 | Exhaust_Fan | Gas | Heat_Pump | 23.304 | 0 | 1.078 | 12.186 | 0.867 | 0.026 | 3.824 | 41.285 | 3 | 2 | 3 | 3 | 3 | 1 | 2 | 3
32333122 | 241 | 10-Unit | 15 | 47 | 0.29 | 0.00035 | Exhaust_Fan | Gas | Electric | 23.304 | 0 | 1.078 | 12.186 | 0.867 | 0.026 | 11.472 | 48.933 | 3 | 2 | 3 | 3 | 3 | 1 | 2 | 2
32333121 | 727 | 10-Unit | 15 | 47 | 0.29 | 0.00035 | Exhaust_Fan | Gas | Gas | 23.304 | 0 | 1.078 | 12.186 | 0.867 | 0.026 | 14.34 | 51.801 | 3 | 2 | 3 | 3 | 3 | 1 | 2 | 1
32333113 | 1051 | 10-Unit | 15 | 47 | 0.29 | 0.00035 | Exhaust_Fan | Electric_Resistance | Heat_Pump | 18.29 | 0 | 1.078 | 12.186 | 0.867 | 0 | 3.824 | 36.245 | 3 | 2 | 3 | 3 | 3 | 1 | 1 | 3
32333112 | 79 | 10-Unit | 15 | 47 | 0.29 | 0.00035 | Exhaust_Fan | Electric_Resistance | Electric | 18.29 | 0 | 1.078 | 12.186 | 0.867 | 0 | 11.472 | 43.893 | 3 | 2 | 3 | 3 | 3 | 1 | 1 | 2
32333111 | 565 | 10-Unit | 15 | 47 | 0.29 | 0.00035 | Exhaust_Fan | Electric_Resistance | Gas | 18.29 | 0 | 1.078 | 12.186 | 0.867 | 0 | 14.34 | 46.761 | 3 | 2 | 3 | 3 | 3 | 1 | 1 | 1
32332233 | 1429 | 10-Unit | 15 | 47 | 0.29 | 0.00045 | ERV | Heat_Pump | Heat_Pump | 6.885 | 0.547 | 1.078 | 12.186 | 1.413 | 0 | 3.824 | 25.933 | 3 | 2 | 3 | 3 | 2 | 2 | 3 | 3
32332232 | 457 | 10-Unit | 15 | 47 | 0.29 | 0.00045 | ERV | Heat_Pump | Electric | 6.885 | 0.547 | 1.078 | 12.186 | 1.413 | 0 | 11.472 | 33.581 | 3 | 2 | 3 | 3 | 2 | 2 | 3 | 2
32332231 | 943 | 10-Unit | 15 | 47 | 0.29 | 0.00045 | ERV | Heat_Pump | Gas | 6.885 | 0.547 | 1.078 | 12.186 | 1.413 | 0 | 14.34 | 36.449 | 3 | 2 | 3 | 3 | 2 | 2 | 3 | 1
32332223 | 1267 | 10-Unit | 15 | 47 | 0.29 | 0.00045 | ERV | Gas | Heat_Pump | 20.043 | 0 | 1.078 | 12.186 | 0.867 | 0.017 | 3.824 | 38.015 | 3 | 2 | 3 | 3 | 2 | 2 | 2 | 3
32332222 | 295 | 10-Unit | 15 | 47 | 0.29 | 0.00045 | ERV | Gas | Electric | 20.043 | 0 | 1.078 | 12.186 | 0.867 | 0.017 | 11.472 | 45.663 | 3 | 2 | 3 | 3 | 2 | 2 | 2 | 2
32332221 | 781 | 10-Unit | 15 | 47 | 0.29 | 0.00045 | ERV | Gas | Gas | 20.043 | 0 | 1.078 | 12.186 | 0.867 | 0.017 | 14.34 | 48.531 | 3 | 2 | 3 | 3 | 2 | 2 | 2 | 1
32332213 | 1105 | 10-Unit | 15 | 47 | 0.29 | 0.00045 | ERV | Electric_Resistance | Heat_Pump | 15.73 | 0 | 1.078 | 12.186 | 0.867 | 0 | 3.824 | 33.685 | 3 | 2 | 3 | 3 | 2 | 2 | 1 | 3
32332212 | 133 | 10-Unit | 15 | 47 | 0.29 | 0.00045 | ERV | Electric_Resistance | Electric | 15.73 | 0 | 1.078 | 12.186 | 0.867 | 0 | 11.472 | 41.333 | 3 | 2 | 3 | 3 | 2 | 2 | 1 | 2
32332211 | 619 | 10-Unit | 15 | 47 | 0.29 | 0.00045 | ERV | Electric_Resistance | Gas | 15.73 | 0 | 1.078 | 12.186 | 0.867 | 0 | 14.34 | 44.201 | 3 | 2 | 3 | 3 | 2 | 2 | 1 | 1
32332133 | 1348 | 10-Unit | 15 | 47 | 0.29 | 0.00045 | Exhaust_Fan | Heat_Pump | Heat_Pump | 9.266 | 0.42 | 1.078 | 12.186 | 1.568 | 0 | 3.824 | 28.342 | 3 | 2 | 3 | 3 | 2 | 1 | 3 | 3
32332132 | 376 | 10-Unit | 15 | 47 | 0.29 | 0.00045 | Exhaust_Fan | Heat_Pump | Electric | 9.266 | 0.42 | 1.078 | 12.186 | 1.568 | 0 | 11.472 | 35.99 | 3 | 2 | 3 | 3 | 2 | 1 | 3 | 2
32332131 | 862 | 10-Unit | 15 | 47 | 0.29 | 0.00045 | Exhaust_Fan | Heat_Pump | Gas | 9.266 | 0.42 | 1.078 | 12.186 | 1.568 | 0 | 14.34 | 38.858 | 3 | 2 | 3 | 3 | 2 | 1 | 3 | 1
32332123 | 1186 | 10-Unit | 15 | 47 | 0.29 | 0.00045 | Exhaust_Fan | Gas | Heat_Pump | 29.597 | 0 | 1.078 | 12.186 | 0.867 | 0.03 | 3.824 | 47.582 | 3 | 2 | 3 | 3 | 2 | 1 | 2 | 3
32332122 | 214 | 10-Unit | 15 | 47 | 0.29 | 0.00045 | Exhaust_Fan | Gas | Electric | 29.597 | 0 | 1.078 | 12.186 | 0.867 | 0.03 | 11.472 | 55.23 | 3 | 2 | 3 | 3 | 2 | 1 | 2 | 2
32332121 | 700 | 10-Unit | 15 | 47 | 0.29 | 0.00045 | Exhaust_Fan | Gas | Gas | 29.597 | 0 | 1.078 | 12.186 | 0.867 | 0.03 | 14.34 | 58.098 | 3 | 2 | 3 | 3 | 2 | 1 | 2 | 1
32332113 | 1024 | 10-Unit | 15 | 47 | 0.29 | 0.00045 | Exhaust_Fan | Electric_Resistance | Heat_Pump | 23.227 | 0 | 1.078 | 12.186 | 0.867 | 0 | 3.824 | 41.182 | 3 | 2 | 3 | 3 | 2 | 1 | 1 | 3
32332112 | 52 | 10-Unit | 15 | 47 | 0.29 | 0.00045 | Exhaust_Fan | Electric_Resistance | Electric | 23.227 | 0 | 1.078 | 12.186 | 0.867 | 0 | 11.472 | 48.83 | 3 | 2 | 3 | 3 | 2 | 1 | 1 | 2
32332111 | 538 | 10-Unit | 15 | 47 | 0.29 | 0.00045 | Exhaust_Fan | Electric_Resistance | Gas | 23.227 | 0 | 1.078 | 12.186 | 0.867 | 0 | 14.34 | 51.698 | 3 | 2 | 3 | 3 | 2 | 1 | 1 | 1
32331233 | 1402 | 10-Unit | 15 | 47 | 0.29 | 0.00055 | ERV | Heat_Pump | Heat_Pump | 8.359 | 0.475 | 1.078 | 12.186 | 1.522 | 0 | 3.824 | 27.444 | 3 | 2 | 3 | 3 | 1 | 2 | 3 | 3
32331232 | 430 | 10-Unit | 15 | 47 | 0.29 | 0.00055 | ERV | Heat_Pump | Electric | 8.359 | 0.475 | 1.078 | 12.186 | 1.522 | 0 | 11.472 | 35.092 | 3 | 2 | 3 | 3 | 1 | 2 | 3 | 2
32331231 | 916 | 10-Unit | 15 | 47 | 0.29 | 0.00055 | ERV | Heat_Pump | Gas | 8.359 | 0.475 | 1.078 | 12.186 | 1.522 | 0 | 14.34 | 37.96 | 3 | 2 | 3 | 3 | 1 | 2 | 3 | 1
32331223 | 1240 | 10-Unit | 15 | 47 | 0.29 | 0.00055 | ERV | Gas | Heat_Pump | 26.254 | 0 | 1.078 | 12.186 | 0.867 | 0.022 | 3.824 | 44.231 | 3 | 2 | 3 | 3 | 1 | 2 | 2 | 3
32331222 | 268 | 10-Unit | 15 | 47 | 0.29 | 0.00055 | ERV | Gas | Electric | 26.254 | 0 | 1.078 | 12.186 | 0.867 | 0.022 | 11.472 | 51.879 | 3 | 2 | 3 | 3 | 1 | 2 | 2 | 2
32331221 | 754 | 10-Unit | 15 | 47 | 0.29 | 0.00055 | ERV | Gas | Gas | 26.254 | 0 | 1.078 | 12.186 | 0.867 | 0.022 | 14.34 | 54.747 | 3 | 2 | 3 | 3 | 1 | 2 | 2 | 1
32331213 | 1078 | 10-Unit | 15 | 47 | 0.29 | 0.00055 | ERV | Electric_Resistance | Heat_Pump | 20.605 | 0 | 1.078 | 12.186 | 0.867 | 0 | 3.824 | 38.56 | 3 | 2 | 3 | 3 | 1 | 2 | 1 | 3
32331212 | 106 | 10-Unit | 15 | 47 | 0.29 | 0.00055 | ERV | Electric_Resistance | Electric | 20.605 | 0 | 1.078 | 12.186 | 0.867 | 0 | 11.472 | 46.208 | 3 | 2 | 3 | 3 | 1 | 2 | 1 | 2
32331211 | 592 | 10-Unit | 15 | 47 | 0.29 | 0.00055 | ERV | Electric_Resistance | Gas | 20.605 | 0 | 1.078 | 12.186 | 0.867 | 0 | 14.34 | 49.076 | 3 | 2 | 3 | 3 | 1 | 2 | 1 | 1
32331133 | 1321 | 10-Unit | 15 | 47 | 0.29 | 0.00055 | Exhaust_Fan | Heat_Pump | Heat_Pump | 10.702 | 0.385 | 1.078 | 12.186 | 1.678 | 0 | 3.824 | 29.853 | 3 | 2 | 3 | 3 | 1 | 1 | 3 | 3
32331132 | 349 | 10-Unit | 15 | 47 | 0.29 | 0.00055 | Exhaust_Fan | Heat_Pump | Electric | 10.702 | 0.385 | 1.078 | 12.186 | 1.678 | 0 | 11.472 | 37.501 | 3 | 2 | 3 | 3 | 1 | 1 | 3 | 2
32331131 | 835 | 10-Unit | 15 | 47 | 0.29 | 0.00055 | Exhaust_Fan | Heat_Pump | Gas | 10.702 | 0.385 | 1.078 | 12.186 | 1.678 | 0 | 14.34 | 40.369 | 3 | 2 | 3 | 3 | 1 | 1 | 3 | 1
32331123 | 1159 | 10-Unit | 15 | 47 | 0.29 | 0.00055 | Exhaust_Fan | Gas | Heat_Pump | 36.059 | 0 | 1.078 | 12.186 | 0.867 | 0.035 | 3.824 | 54.049 | 3 | 2 | 3 | 3 | 1 | 1 | 2 | 3
32331122 | 187 | 10-Unit | 15 | 47 | 0.29 | 0.00055 | Exhaust_Fan | Gas | Electric | 36.059 | 0 | 1.078 | 12.186 | 0.867 | 0.035 | 11.472 | 61.697 | 3 | 2 | 3 | 3 | 1 | 1 | 2 | 2
32331121 | 673 | 10-Unit | 15 | 47 | 0.29 | 0.00055 | Exhaust_Fan | Gas | Gas | 36.059 | 0 | 1.078 | 12.186 | 0.867 | 0.035 | 14.34 | 64.565 | 3 | 2 | 3 | 3 | 1 | 1 | 2 | 1
32331113 | 997 | 10-Unit | 15 | 47 | 0.29 | 0.00055 | Exhaust_Fan | Electric_Resistance | Heat_Pump | 28.3 | 0 | 1.078 | 12.186 | 0.867 | 0 | 3.824 | 46.255 | 3 | 2 | 3 | 3 | 1 | 1 | 1 | 3
32331112 | 25 | 10-Unit | 15 | 47 | 0.29 | 0.00055 | Exhaust_Fan | Electric_Resistance | Electric | 28.3 | 0 | 1.078 | 12.186 | 0.867 | 0 | 11.472 | 53.903 | 3 | 2 | 3 | 3 | 1 | 1 | 1 | 2
32331111 | 511 | 10-Unit | 15 | 47 | 0.29 | 0.00055 | Exhaust_Fan | Electric_Resistance | Gas | 28.3 | 0 | 1.078 | 12.186 | 0.867 | 0 | 14.34 | 56.771 | 3 | 2 | 3 | 3 | 1 | 1 | 1 | 1
32233233 | 1453 | 10-Unit | 15 | 37 | 0.29 | 0.00035 | ERV | Heat_Pump | Heat_Pump | 5.483 | 0.662 | 1.078 | 12.186 | 1.32 | 0 | 3.824 | 24.553 | 3 | 2 | 2 | 3 | 3 | 2 | 3 | 3
32233232 | 481 | 10-Unit | 15 | 37 | 0.29 | 0.00035 | ERV | Heat_Pump | Electric | 5.483 | 0.662 | 1.078 | 12.186 | 1.32 | 0 | 11.472 | 32.201 | 3 | 2 | 2 | 3 | 3 | 2 | 3 | 2
32233231 | 967 | 10-Unit | 15 | 37 | 0.29 | 0.00035 | ERV | Heat_Pump | Gas | 5.483 | 0.662 | 1.078 | 12.186 | 1.32 | 0 | 14.34 | 35.069 | 3 | 2 | 2 | 3 | 3 | 2 | 3 | 1
32233223 | 1291 | 10-Unit | 15 | 37 | 0.29 | 0.00035 | ERV | Gas | Heat_Pump | 14.478 | 0 | 1.078 | 12.186 | 0.867 | 0.013 | 3.824 | 32.446 | 3 | 2 | 2 | 3 | 3 | 2 | 2 | 3
32233222 | 319 | 10-Unit | 15 | 37 | 0.29 | 0.00035 | ERV | Gas | Electric | 14.478 | 0 | 1.078 | 12.186 | 0.867 | 0.013 | 11.472 | 40.094 | 3 | 2 | 2 | 3 | 3 | 2 | 2 | 2
32233221 | 805 | 10-Unit | 15 | 37 | 0.29 | 0.00035 | ERV | Gas | Gas | 14.478 | 0 | 1.078 | 12.186 | 0.867 | 0.013 | 14.34 | 42.962 | 3 | 2 | 2 | 3 | 3 | 2 | 2 | 1
32233213 | 1129 | 10-Unit | 15 | 37 | 0.29 | 0.00035 | ERV | Electric_Resistance | Heat_Pump | 11.362 | 0 | 1.078 | 12.186 | 0.867 | 0 | 3.824 | 29.317 | 3 | 2 | 2 | 3 | 3 | 2 | 1 | 3
32233212 | 157 | 10-Unit | 15 | 37 | 0.29 | 0.00035 | ERV | Electric_Resistance | Electric | 11.362 | 0 | 1.078 | 12.186 | 0.867 | 0 | 11.472 | 36.965 | 3 | 2 | 2 | 3 | 3 | 2 | 1 | 2
32233211 | 643 | 10-Unit | 15 | 37 | 0.29 | 0.00035 | ERV | Electric_Resistance | Gas | 11.362 | 0 | 1.078 | 12.186 | 0.867 | 0 | 14.34 | 39.833 | 3 | 2 | 2 | 3 | 3 | 2 | 1 | 1
32233133 | 1372 | 10-Unit | 15 | 37 | 0.29 | 0.00035 | Exhaust_Fan | Heat_Pump | Heat_Pump | 7.942 | 0.478 | 1.078 | 12.186 | 1.473 | 0 | 3.824 | 26.981 | 3 | 2 | 2 | 3 | 3 | 1 | 3 | 3
32233132 | 400 | 10-Unit | 15 | 37 | 0.29 | 0.00035 | Exhaust_Fan | Heat_Pump | Electric | 7.942 | 0.478 | 1.078 | 12.186 | 1.473 | 0 | 11.472 | 34.629 | 3 | 2 | 2 | 3 | 3 | 1 | 3 | 2
32233131 | 886 | 10-Unit | 15 | 37 | 0.29 | 0.00035 | Exhaust_Fan | Heat_Pump | Gas | 7.942 | 0.478 | 1.078 | 12.186 | 1.473 | 0 | 14.34 | 37.497 | 3 | 2 | 2 | 3 | 3 | 1 | 3 | 1
32233123 | 1210 | 10-Unit | 15 | 37 | 0.29 | 0.00035 | Exhaust_Fan | Gas | Heat_Pump | 23.634 | 0 | 1.078 | 12.186 | 0.867 | 0.026 | 3.824 | 41.615 | 3 | 2 | 2 | 3 | 3 | 1 | 2 | 3
32233122 | 238 | 10-Unit | 15 | 37 | 0.29 | 0.00035 | Exhaust_Fan | Gas | Electric | 23.634 | 0 | 1.078 | 12.186 | 0.867 | 0.026 | 11.472 | 49.263 | 3 | 2 | 2 | 3 | 3 | 1 | 2 | 2
32233121 | 724 | 10-Unit | 15 | 37 | 0.29 | 0.00035 | Exhaust_Fan | Gas | Gas | 23.634 | 0 | 1.078 | 12.186 | 0.867 | 0.026 | 14.34 | 52.131 | 3 | 2 | 2 | 3 | 3 | 1 | 2 | 1
32233113 | 1048 | 10-Unit | 15 | 37 | 0.29 | 0.00035 | Exhaust_Fan | Electric_Resistance | Heat_Pump | 18.548 | 0 | 1.078 | 12.186 | 0.867 | 0 | 3.824 | 36.503 | 3 | 2 | 2 | 3 | 3 | 1 | 1 | 3
32233112 | 76 | 10-Unit | 15 | 37 | 0.29 | 0.00035 | Exhaust_Fan | Electric_Resistance | Electric | 18.548 | 0 | 1.078 | 12.186 | 0.867 | 0 | 11.472 | 44.151 | 3 | 2 | 2 | 3 | 3 | 1 | 1 | 2
32233111 | 562 | 10-Unit | 15 | 37 | 0.29 | 0.00035 | Exhaust_Fan | Electric_Resistance | Gas | 18.548 | 0 | 1.078 | 12.186 | 0.867 | 0 | 14.34 | 47.019 | 3 | 2 | 2 | 3 | 3 | 1 | 1 | 1
32232233 | 1426 | 10-Unit | 15 | 37 | 0.29 | 0.00045 | ERV | Heat_Pump | Heat_Pump | 6.961 | 0.553 | 1.078 | 12.186 | 1.42 | 0 | 3.824 | 26.022 | 3 | 2 | 2 | 3 | 2 | 2 | 3 | 3
32232232 | 454 | 10-Unit | 15 | 37 | 0.29 | 0.00045 | ERV | Heat_Pump | Electric | 6.961 | 0.553 | 1.078 | 12.186 | 1.42 | 0 | 11.472 | 33.67 | 3 | 2 | 2 | 3 | 2 | 2 | 3 | 2
32232231 | 940 | 10-Unit | 15 | 37 | 0.29 | 0.00045 | ERV | Heat_Pump | Gas | 6.961 | 0.553 | 1.078 | 12.186 | 1.42 | 0 | 14.34 | 36.538 | 3 | 2 | 2 | 3 | 2 | 2 | 3 | 1
32232223 | 1264 | 10-Unit | 15 | 37 | 0.29 | 0.00045 | ERV | Gas | Heat_Pump | 20.371 | 0 | 1.078 | 12.186 | 0.867 | 0.017 | 3.824 | 38.343 | 3 | 2 | 2 | 3 | 2 | 2 | 2 | 3
32232222 | 292 | 10-Unit | 15 | 37 | 0.29 | 0.00045 | ERV | Gas | Electric | 20.371 | 0 | 1.078 | 12.186 | 0.867 | 0.017 | 11.472 | 45.991 | 3 | 2 | 2 | 3 | 2 | 2 | 2 | 2
32232221 | 778 | 10-Unit | 15 | 37 | 0.29 | 0.00045 | ERV | Gas | Gas | 20.371 | 0 | 1.078 | 12.186 | 0.867 | 0.017 | 14.34 | 48.859 | 3 | 2 | 2 | 3 | 2 | 2 | 2 | 1
32232213 | 1102 | 10-Unit | 15 | 37 | 0.29 | 0.00045 | ERV | Electric_Resistance | Heat_Pump | 15.987 | 0 | 1.078 | 12.186 | 0.867 | 0 | 3.824 | 33.942 | 3 | 2 | 2 | 3 | 2 | 2 | 1 | 3
32232212 | 130 | 10-Unit | 15 | 37 | 0.29 | 0.00045 | ERV | Electric_Resistance | Electric | 15.987 | 0 | 1.078 | 12.186 | 0.867 | 0 | 11.472 | 41.59 | 3 | 2 | 2 | 3 | 2 | 2 | 1 | 2
32232211 | 616 | 10-Unit | 15 | 37 | 0.29 | 0.00045 | ERV | Electric_Resistance | Gas | 15.987 | 0 | 1.078 | 12.186 | 0.867 | 0 | 14.34 | 44.458 | 3 | 2 | 2 | 3 | 2 | 2 | 1 | 1
32232133 | 1345 | 10-Unit | 15 | 37 | 0.29 | 0.00045 | Exhaust_Fan | Heat_Pump | Heat_Pump | 9.344 | 0.427 | 1.078 | 12.186 | 1.575 | 0 | 3.824 | 28.434 | 3 | 2 | 2 | 3 | 2 | 1 | 3 | 3
32232132 | 373 | 10-Unit | 15 | 37 | 0.29 | 0.00045 | Exhaust_Fan | Heat_Pump | Electric | 9.344 | 0.427 | 1.078 | 12.186 | 1.575 | 0 | 11.472 | 36.082 | 3 | 2 | 2 | 3 | 2 | 1 | 3 | 2
32232131 | 859 | 10-Unit | 15 | 37 | 0.29 | 0.00045 | Exhaust_Fan | Heat_Pump | Gas | 9.344 | 0.427 | 1.078 | 12.186 | 1.575 | 0 | 14.34 | 38.95 | 3 | 2 | 2 | 3 | 2 | 1 | 3 | 1
32232123 | 1183 | 10-Unit | 15 | 37 | 0.29 | 0.00045 | Exhaust_Fan | Gas | Heat_Pump | 29.93 | 0 | 1.078 | 12.186 | 0.867 | 0.03 | 3.824 | 47.915 | 3 | 2 | 2 | 3 | 2 | 1 | 2 | 3
32232122 | 211 | 10-Unit | 15 | 37 | 0.29 | 0.00045 | Exhaust_Fan | Gas | Electric | 29.93 | 0 | 1.078 | 12.186 | 0.867 | 0.03 | 11.472 | 55.563 | 3 | 2 | 2 | 3 | 2 | 1 | 2 | 2
32232121 | 697 | 10-Unit | 15 | 37 | 0.29 | 0.00045 | Exhaust_Fan | Gas | Gas | 29.93 | 0 | 1.078 | 12.186 | 0.867 | 0.03 | 14.34 | 58.431 | 3 | 2 | 2 | 3 | 2 | 1 | 2 | 1
32232113 | 1021 | 10-Unit | 15 | 37 | 0.29 | 0.00045 | Exhaust_Fan | Electric_Resistance | Heat_Pump | 23.49 | 0 | 1.078 | 12.186 | 0.867 | 0 | 3.824 | 41.445 | 3 | 2 | 2 | 3 | 2 | 1 | 1 | 3
32232112 | 49 | 10-Unit | 15 | 37 | 0.29 | 0.00045 | Exhaust_Fan | Electric_Resistance | Electric | 23.49 | 0 | 1.078 | 12.186 | 0.867 | 0 | 11.472 | 49.093 | 3 | 2 | 2 | 3 | 2 | 1 | 1 | 2
32232111 | 535 | 10-Unit | 15 | 37 | 0.29 | 0.00045 | Exhaust_Fan | Electric_Resistance | Gas | 23.49 | 0 | 1.078 | 12.186 | 0.867 | 0 | 14.34 | 51.961 | 3 | 2 | 2 | 3 | 2 | 1 | 1 | 1
32231233 | 1399 | 10-Unit | 15 | 37 | 0.29 | 0.00055 | ERV | Heat_Pump | Heat_Pump | 8.436 | 0.482 | 1.078 | 12.186 | 1.53 | 0 | 3.824 | 27.536 | 3 | 2 | 2 | 3 | 1 | 2 | 3 | 3
32231232 | 427 | 10-Unit | 15 | 37 | 0.29 | 0.00055 | ERV | Heat_Pump | Electric | 8.436 | 0.482 | 1.078 | 12.186 | 1.53 | 0 | 11.472 | 35.184 | 3 | 2 | 2 | 3 | 1 | 2 | 3 | 2
32231231 | 913 | 10-Unit | 15 | 37 | 0.29 | 0.00055 | ERV | Heat_Pump | Gas | 8.436 | 0.482 | 1.078 | 12.186 | 1.53 | 0 | 14.34 | 38.052 | 3 | 2 | 2 | 3 | 1 | 2 | 3 | 1
32231223 | 1237 | 10-Unit | 15 | 37 | 0.29 | 0.00055 | ERV | Gas | Heat_Pump | 26.59 | 0 | 1.078 | 12.186 | 0.867 | 0.023 | 3.824 | 44.568 | 3 | 2 | 2 | 3 | 1 | 2 | 2 | 3
32231222 | 265 | 10-Unit | 15 | 37 | 0.29 | 0.00055 | ERV | Gas | Electric | 26.59 | 0 | 1.078 | 12.186 | 0.867 | 0.023 | 11.472 | 52.216 | 3 | 2 | 2 | 3 | 1 | 2 | 2 | 2
32231221 | 751 | 10-Unit | 15 | 37 | 0.29 | 0.00055 | ERV | Gas | Gas | 26.59 | 0 | 1.078 | 12.186 | 0.867 | 0.023 | 14.34 | 55.084 | 3 | 2 | 2 | 3 | 1 | 2 | 2 | 1
32231213 | 1075 | 10-Unit | 15 | 37 | 0.29 | 0.00055 | ERV | Electric_Resistance | Heat_Pump | 20.868 | 0 | 1.078 | 12.186 | 0.867 | 0 | 3.824 | 38.823 | 3 | 2 | 2 | 3 | 1 | 2 | 1 | 3
32231212 | 103 | 10-Unit | 15 | 37 | 0.29 | 0.00055 | ERV | Electric_Resistance | Electric | 20.868 | 0 | 1.078 | 12.186 | 0.867 | 0 | 11.472 | 46.471 | 3 | 2 | 2 | 3 | 1 | 2 | 1 | 2
32231211 | 589 | 10-Unit | 15 | 37 | 0.29 | 0.00055 | ERV | Electric_Resistance | Gas | 20.868 | 0 | 1.078 | 12.186 | 0.867 | 0 | 14.34 | 49.339 | 3 | 2 | 2 | 3 | 1 | 2 | 1 | 1
32231133 | 1318 | 10-Unit | 15 | 37 | 0.29 | 0.00055 | Exhaust_Fan | Heat_Pump | Heat_Pump | 10.779 | 0.392 | 1.078 | 12.186 | 1.685 | 0 | 3.824 | 29.944 | 3 | 2 | 2 | 3 | 1 | 1 | 3 | 3
32231132 | 346 | 10-Unit | 15 | 37 | 0.29 | 0.00055 | Exhaust_Fan | Heat_Pump | Electric | 10.779 | 0.392 | 1.078 | 12.186 | 1.685 | 0 | 11.472 | 37.592 | 3 | 2 | 2 | 3 | 1 | 1 | 3 | 2
32231131 | 832 | 10-Unit | 15 | 37 | 0.29 | 0.00055 | Exhaust_Fan | Heat_Pump | Gas | 10.779 | 0.392 | 1.078 | 12.186 | 1.685 | 0 | 14.34 | 40.46 | 3 | 2 | 2 | 3 | 1 | 1 | 3 | 1
32231123 | 1156 | 10-Unit | 15 | 37 | 0.29 | 0.00055 | Exhaust_Fan | Gas | Heat_Pump | 36.395 | 0 | 1.078 | 12.186 | 0.867 | 0.036 | 3.824 | 54.386 | 3 | 2 | 2 | 3 | 1 | 1 | 2 | 3
32231122 | 184 | 10-Unit | 15 | 37 | 0.29 | 0.00055 | Exhaust_Fan | Gas | Electric | 36.395 | 0 | 1.078 | 12.186 | 0.867 | 0.036 | 11.472 | 62.034 | 3 | 2 | 2 | 3 | 1 | 1 | 2 | 2
32231121 | 670 | 10-Unit | 15 | 37 | 0.29 | 0.00055 | Exhaust_Fan | Gas | Gas | 36.395 | 0 | 1.078 | 12.186 | 0.867 | 0.036 | 14.34 | 64.902 | 3 | 2 | 2 | 3 | 1 | 1 | 2 | 1
32231113 | 994 | 10-Unit | 15 | 37 | 0.29 | 0.00055 | Exhaust_Fan | Electric_Resistance | Heat_Pump | 28.564 | 0 | 1.078 | 12.186 | 0.867 | 0 | 3.824 | 46.519 | 3 | 2 | 2 | 3 | 1 | 1 | 1 | 3
32231112 | 22 | 10-Unit | 15 | 37 | 0.29 | 0.00055 | Exhaust_Fan | Electric_Resistance | Electric | 28.564 | 0 | 1.078 | 12.186 | 0.867 | 0 | 11.472 | 54.167 | 3 | 2 | 2 | 3 | 1 | 1 | 1 | 2
32231111 | 508 | 10-Unit | 15 | 37 | 0.29 | 0.00055 | Exhaust_Fan | Electric_Resistance | Gas | 28.564 | 0 | 1.078 | 12.186 | 0.867 | 0 | 14.34 | 57.035 | 3 | 2 | 2 | 3 | 1 | 1 | 1 | 1
32133233 | 1450 | 10-Unit | 15 | 17 | 0.29 | 0.00035 | ERV | Heat_Pump | Heat_Pump | 5.856 | 0.69 | 1.078 | 12.186 | 1.356 | 0 | 3.824 | 24.99 | 3 | 2 | 1 | 3 | 3 | 2 | 3 | 3
32133232 | 478 | 10-Unit | 15 | 17 | 0.29 | 0.00035 | ERV | Heat_Pump | Electric | 5.856 | 0.69 | 1.078 | 12.186 | 1.356 | 0 | 11.472 | 32.638 | 3 | 2 | 1 | 3 | 3 | 2 | 3 | 2
32133231 | 964 | 10-Unit | 15 | 17 | 0.29 | 0.00035 | ERV | Heat_Pump | Gas | 5.856 | 0.69 | 1.078 | 12.186 | 1.356 | 0 | 14.34 | 35.506 | 3 | 2 | 1 | 3 | 3 | 2 | 3 | 1
32133223 | 1288 | 10-Unit | 15 | 17 | 0.29 | 0.00035 | ERV | Gas | Heat_Pump | 16.065 | 0 | 1.078 | 12.186 | 0.867 | 0.014 | 3.824 | 34.034 | 3 | 2 | 1 | 3 | 3 | 2 | 2 | 3
32133222 | 316 | 10-Unit | 15 | 17 | 0.29 | 0.00035 | ERV | Gas | Electric | 16.065 | 0 | 1.078 | 12.186 | 0.867 | 0.014 | 11.472 | 41.682 | 3 | 2 | 1 | 3 | 3 | 2 | 2 | 2
32133221 | 802 | 10-Unit | 15 | 17 | 0.29 | 0.00035 | ERV | Gas | Gas | 16.065 | 0 | 1.078 | 12.186 | 0.867 | 0.014 | 14.34 | 44.55 | 3 | 2 | 1 | 3 | 3 | 2 | 2 | 1
32133213 | 1126 | 10-Unit | 15 | 17 | 0.29 | 0.00035 | ERV | Electric_Resistance | Heat_Pump | 12.608 | 0 | 1.078 | 12.186 | 0.867 | 0 | 3.824 | 30.563 | 3 | 2 | 1 | 3 | 3 | 2 | 1 | 3
32133212 | 154 | 10-Unit | 15 | 17 | 0.29 | 0.00035 | ERV | Electric_Resistance | Electric | 12.608 | 0 | 1.078 | 12.186 | 0.867 | 0 | 11.472 | 38.211 | 3 | 2 | 1 | 3 | 3 | 2 | 1 | 2
32133211 | 640 | 10-Unit | 15 | 17 | 0.29 | 0.00035 | ERV | Electric_Resistance | Gas | 12.608 | 0 | 1.078 | 12.186 | 0.867 | 0 | 14.34 | 41.079 | 3 | 2 | 1 | 3 | 3 | 2 | 1 | 1
32133133 | 1369 | 10-Unit | 15 | 17 | 0.29 | 0.00035 | Exhaust_Fan | Heat_Pump | Heat_Pump | 8.336 | 0.513 | 1.078 | 12.186 | 1.511 | 0 | 3.824 | 27.448 | 3 | 2 | 1 | 3 | 3 | 1 | 3 | 3
32133132 | 397 | 10-Unit | 15 | 17 | 0.29 | 0.00035 | Exhaust_Fan | Heat_Pump | Electric | 8.336 | 0.513 | 1.078 | 12.186 | 1.511 | 0 | 11.472 | 35.096 | 3 | 2 | 1 | 3 | 3 | 1 | 3 | 2
32133131 | 883 | 10-Unit | 15 | 17 | 0.29 | 0.00035 | Exhaust_Fan | Heat_Pump | Gas | 8.336 | 0.513 | 1.078 | 12.186 | 1.511 | 0 | 14.34 | 37.964 | 3 | 2 | 1 | 3 | 3 | 1 | 3 | 1
32133123 | 1207 | 10-Unit | 15 | 17 | 0.29 | 0.00035 | Exhaust_Fan | Gas | Heat_Pump | 25.275 | 0 | 1.078 | 12.186 | 0.867 | 0.027 | 3.824 | 43.257 | 3 | 2 | 1 | 3 | 3 | 1 | 2 | 3
32133122 | 235 | 10-Unit | 15 | 17 | 0.29 | 0.00035 | Exhaust_Fan | Gas | Electric | 25.275 | 0 | 1.078 | 12.186 | 0.867 | 0.027 | 11.472 | 50.905 | 3 | 2 | 1 | 3 | 3 | 1 | 2 | 2
32133121 | 721 | 10-Unit | 15 | 17 | 0.29 | 0.00035 | Exhaust_Fan | Gas | Gas | 25.275 | 0 | 1.078 | 12.186 | 0.867 | 0.027 | 14.34 | 53.773 | 3 | 2 | 1 | 3 | 3 | 1 | 2 | 1
32133113 | 1045 | 10-Unit | 15 | 17 | 0.29 | 0.00035 | Exhaust_Fan | Electric_Resistance | Heat_Pump | 19.836 | 0 | 1.078 | 12.186 | 0.867 | 0 | 3.824 | 37.791 | 3 | 2 | 1 | 3 | 3 | 1 | 1 | 3
32133112 | 73 | 10-Unit | 15 | 17 | 0.29 | 0.00035 | Exhaust_Fan | Electric_Resistance | Electric | 19.836 | 0 | 1.078 | 12.186 | 0.867 | 0 | 11.472 | 45.439 | 3 | 2 | 1 | 3 | 3 | 1 | 1 | 2
32133111 | 559 | 10-Unit | 15 | 17 | 0.29 | 0.00035 | Exhaust_Fan | Electric_Resistance | Gas | 19.836 | 0 | 1.078 | 12.186 | 0.867 | 0 | 14.34 | 48.307 | 3 | 2 | 1 | 3 | 3 | 1 | 1 | 1
32132233 | 1423 | 10-Unit | 15 | 17 | 0.29 | 0.00045 | ERV | Heat_Pump | Heat_Pump | 7.343 | 0.586 | 1.078 | 12.186 | 1.456 | 0 | 3.824 | 26.473 | 3 | 2 | 1 | 3 | 2 | 2 | 3 | 3
32132232 | 451 | 10-Unit | 15 | 17 | 0.29 | 0.00045 | ERV | Heat_Pump | Electric | 7.343 | 0.586 | 1.078 | 12.186 | 1.456 | 0 | 11.472 | 34.121 | 3 | 2 | 1 | 3 | 2 | 2 | 3 | 2
32132231 | 937 | 10-Unit | 15 | 17 | 0.29 | 0.00045 | ERV | Heat_Pump | Gas | 7.343 | 0.586 | 1.078 | 12.186 | 1.456 | 0 | 14.34 | 36.989 | 3 | 2 | 1 | 3 | 2 | 2 | 3 | 1
32132223 | 1261 | 10-Unit | 15 | 17 | 0.29 | 0.00045 | ERV | Gas | Heat_Pump | 22.013 | 0 | 1.078 | 12.186 | 0.867 | 0.019 | 3.824 | 39.987 | 3 | 2 | 1 | 3 | 2 | 2 | 2 | 3
32132222 | 289 | 10-Unit | 15 | 17 | 0.29 | 0.00045 | ERV | Gas | Electric | 22.013 | 0 | 1.078 | 12.186 | 0.867 | 0.019 | 11.472 | 47.635 | 3 | 2 | 1 | 3 | 2 | 2 | 2 | 2
32132221 | 775 | 10-Unit | 15 | 17 | 0.29 | 0.00045 | ERV | Gas | Gas | 22.013 | 0 | 1.078 | 12.186 | 0.867 | 0.019 | 14.34 | 50.503 | 3 | 2 | 1 | 3 | 2 | 2 | 2 | 1
32132213 | 1099 | 10-Unit | 15 | 17 | 0.29 | 0.00045 | ERV | Electric_Resistance | Heat_Pump | 17.275 | 0 | 1.078 | 12.186 | 0.867 | 0 | 3.824 | 35.23 | 3 | 2 | 1 | 3 | 2 | 2 | 1 | 3
32132212 | 127 | 10-Unit | 15 | 17 | 0.29 | 0.00045 | ERV | Electric_Resistance | Electric | 17.275 | 0 | 1.078 | 12.186 | 0.867 | 0 | 11.472 | 42.878 | 3 | 2 | 1 | 3 | 2 | 2 | 1 | 2
32132211 | 613 | 10-Unit | 15 | 17 | 0.29 | 0.00045 | ERV | Electric_Resistance | Gas | 17.275 | 0 | 1.078 | 12.186 | 0.867 | 0 | 14.34 | 45.746 | 3 | 2 | 1 | 3 | 2 | 2 | 1 | 1
32132133 | 1342 | 10-Unit | 15 | 17 | 0.29 | 0.00045 | Exhaust_Fan | Heat_Pump | Heat_Pump | 9.729 | 0.462 | 1.078 | 12.186 | 1.612 | 0 | 3.824 | 28.891 | 3 | 2 | 1 | 3 | 2 | 1 | 3 | 3
32132132 | 370 | 10-Unit | 15 | 17 | 0.29 | 0.00045 | Exhaust_Fan | Heat_Pump | Electric | 9.729 | 0.462 | 1.078 | 12.186 | 1.612 | 0 | 11.472 | 36.539 | 3 | 2 | 1 | 3 | 2 | 1 | 3 | 2
32132131 | 856 | 10-Unit | 15 | 17 | 0.29 | 0.00045 | Exhaust_Fan | Heat_Pump | Gas | 9.729 | 0.462 | 1.078 | 12.186 | 1.612 | 0 | 14.34 | 39.407 | 3 | 2 | 1 | 3 | 2 | 1 | 3 | 1
32132123 | 1180 | 10-Unit | 15 | 17 | 0.29 | 0.00045 | Exhaust_Fan | Gas | Heat_Pump | 31.591 | 0 | 1.078 | 12.186 | 0.867 | 0.031 | 3.824 | 49.577 | 3 | 2 | 1 | 3 | 2 | 1 | 2 | 3
32132122 | 208 | 10-Unit | 15 | 17 | 0.29 | 0.00045 | Exhaust_Fan | Gas | Electric | 31.591 | 0 | 1.078 | 12.186 | 0.867 | 0.031 | 11.472 | 57.225 | 3 | 2 | 1 | 3 | 2 | 1 | 2 | 2
32132121 | 694 | 10-Unit | 15 | 17 | 0.29 | 0.00045 | Exhaust_Fan | Gas | Gas | 31.591 | 0 | 1.078 | 12.186 | 0.867 | 0.031 | 14.34 | 60.093 | 3 | 2 | 1 | 3 | 2 | 1 | 2 | 1
32132113 | 1018 | 10-Unit | 15 | 17 | 0.29 | 0.00045 | Exhaust_Fan | Electric_Resistance | Heat_Pump | 24.793 | 0 | 1.078 | 12.186 | 0.867 | 0 | 3.824 | 42.748 | 3 | 2 | 1 | 3 | 2 | 1 | 1 | 3
32132112 | 46 | 10-Unit | 15 | 17 | 0.29 | 0.00045 | Exhaust_Fan | Electric_Resistance | Electric | 24.793 | 0 | 1.078 | 12.186 | 0.867 | 0 | 11.472 | 50.396 | 3 | 2 | 1 | 3 | 2 | 1 | 1 | 2
32132111 | 532 | 10-Unit | 15 | 17 | 0.29 | 0.00045 | Exhaust_Fan | Electric_Resistance | Gas | 24.793 | 0 | 1.078 | 12.186 | 0.867 | 0 | 14.34 | 53.264 | 3 | 2 | 1 | 3 | 2 | 1 | 1 | 1
32131233 | 1396 | 10-Unit | 15 | 17 | 0.29 | 0.00055 | ERV | Heat_Pump | Heat_Pump | 8.82 | 0.518 | 1.078 | 12.186 | 1.567 | 0 | 3.824 | 27.993 | 3 | 2 | 1 | 3 | 1 | 2 | 3 | 3
32131232 | 424 | 10-Unit | 15 | 17 | 0.29 | 0.00055 | ERV | Heat_Pump | Electric | 8.82 | 0.518 | 1.078 | 12.186 | 1.567 | 0 | 11.472 | 35.641 | 3 | 2 | 1 | 3 | 1 | 2 | 3 | 2
32131231 | 910 | 10-Unit | 15 | 17 | 0.29 | 0.00055 | ERV | Heat_Pump | Gas | 8.82 | 0.518 | 1.078 | 12.186 | 1.567 | 0 | 14.34 | 38.509 | 3 | 2 | 1 | 3 | 1 | 2 | 3 | 1
32131223 | 1234 | 10-Unit | 15 | 17 | 0.29 | 0.00055 | ERV | Gas | Heat_Pump | 28.261 | 0 | 1.078 | 12.186 | 0.867 | 0.024 | 3.824 | 46.24 | 3 | 2 | 1 | 3 | 1 | 2 | 2 | 3
32131222 | 262 | 10-Unit | 15 | 17 | 0.29 | 0.00055 | ERV | Gas | Electric | 28.261 | 0 | 1.078 | 12.186 | 0.867 | 0.024 | 11.472 | 53.888 | 3 | 2 | 1 | 3 | 1 | 2 | 2 | 2
32131221 | 748 | 10-Unit | 15 | 17 | 0.29 | 0.00055 | ERV | Gas | Gas | 28.261 | 0 | 1.078 | 12.186 | 0.867 | 0.024 | 14.34 | 56.756 | 3 | 2 | 1 | 3 | 1 | 2 | 2 | 1
32131213 | 1072 | 10-Unit | 15 | 17 | 0.29 | 0.00055 | ERV | Electric_Resistance | Heat_Pump | 22.178 | 0 | 1.078 | 12.186 | 0.867 | 0 | 3.824 | 40.133 | 3 | 2 | 1 | 3 | 1 | 2 | 1 | 3
32131212 | 100 | 10-Unit | 15 | 17 | 0.29 | 0.00055 | ERV | Electric_Resistance | Electric | 22.178 | 0 | 1.078 | 12.186 | 0.867 | 0 | 11.472 | 47.781 | 3 | 2 | 1 | 3 | 1 | 2 | 1 | 2
32131211 | 586 | 10-Unit | 15 | 17 | 0.29 | 0.00055 | ERV | Electric_Resistance | Gas | 22.178 | 0 | 1.078 | 12.186 | 0.867 | 0 | 14.34 | 50.649 | 3 | 2 | 1 | 3 | 1 | 2 | 1 | 1
32131133 | 1315 | 10-Unit | 15 | 17 | 0.29 | 0.00055 | Exhaust_Fan | Heat_Pump | Heat_Pump | 11.164 | 0.427 | 1.078 | 12.186 | 1.722 | 0 | 3.824 | 30.401 | 3 | 2 | 1 | 3 | 1 | 1 | 3 | 3
32131132 | 343 | 10-Unit | 15 | 17 | 0.29 | 0.00055 | Exhaust_Fan | Heat_Pump | Electric | 11.164 | 0.427 | 1.078 | 12.186 | 1.722 | 0 | 11.472 | 38.049 | 3 | 2 | 1 | 3 | 1 | 1 | 3 | 2
32131131 | 829 | 10-Unit | 15 | 17 | 0.29 | 0.00055 | Exhaust_Fan | Heat_Pump | Gas | 11.164 | 0.427 | 1.078 | 12.186 | 1.722 | 0 | 14.34 | 40.917 | 3 | 2 | 1 | 3 | 1 | 1 | 3 | 1
32131123 | 1153 | 10-Unit | 15 | 17 | 0.29 | 0.00055 | Exhaust_Fan | Gas | Heat_Pump | 38.066 | 0 | 1.078 | 12.186 | 0.867 | 0.037 | 3.824 | 56.058 | 3 | 2 | 1 | 3 | 1 | 1 | 2 | 3
32131122 | 181 | 10-Unit | 15 | 17 | 0.29 | 0.00055 | Exhaust_Fan | Gas | Electric | 38.066 | 0 | 1.078 | 12.186 | 0.867 | 0.037 | 11.472 | 63.706 | 3 | 2 | 1 | 3 | 1 | 1 | 2 | 2
32131121 | 667 | 10-Unit | 15 | 17 | 0.29 | 0.00055 | Exhaust_Fan | Gas | Gas | 38.066 | 0 | 1.078 | 12.186 | 0.867 | 0.037 | 14.34 | 66.574 | 3 | 2 | 1 | 3 | 1 | 1 | 2 | 1
32131113 | 991 | 10-Unit | 15 | 17 | 0.29 | 0.00055 | Exhaust_Fan | Electric_Resistance | Heat_Pump | 29.875 | 0 | 1.078 | 12.186 | 0.867 | 0 | 3.824 | 47.83 | 3 | 2 | 1 | 3 | 1 | 1 | 1 | 3
32131112 | 19 | 10-Unit | 15 | 17 | 0.29 | 0.00055 | Exhaust_Fan | Electric_Resistance | Electric | 29.875 | 0 | 1.078 | 12.186 | 0.867 | 0 | 11.472 | 55.478 | 3 | 2 | 1 | 3 | 1 | 1 | 1 | 2
32131111 | 505 | 10-Unit | 15 | 17 | 0.29 | 0.00055 | Exhaust_Fan | Electric_Resistance | Gas | 29.875 | 0 | 1.078 | 12.186 | 0.867 | 0 | 14.34 | 58.346 | 3 | 2 | 1 | 3 | 1 | 1 | 1 | 1
31333233 | 1455 | 10-Unit | 10 | 47 | 0.29 | 0.00035 | ERV | Heat_Pump | Heat_Pump | 5.856 | 0.647 | 1.078 | 12.186 | 1.346 | 0 | 3.824 | 24.937 | 3 | 1 | 3 | 3 | 3 | 2 | 3 | 3
31333232 | 483 | 10-Unit | 10 | 47 | 0.29 | 0.00035 | ERV | Heat_Pump | Electric | 5.856 | 0.647 | 1.078 | 12.186 | 1.346 | 0 | 11.472 | 32.585 | 3 | 1 | 3 | 3 | 3 | 2 | 3 | 2
31333231 | 969 | 10-Unit | 10 | 47 | 0.29 | 0.00035 | ERV | Heat_Pump | Gas | 5.856 | 0.647 | 1.078 | 12.186 | 1.346 | 0 | 14.34 | 35.453 | 3 | 1 | 3 | 3 | 3 | 2 | 3 | 1
31333223 | 1293 | 10-Unit | 10 | 47 | 0.29 | 0.00035 | ERV | Gas | Heat_Pump | 15.913 | 0 | 1.078 | 12.186 | 0.867 | 0.014 | 3.824 | 33.882 | 3 | 1 | 3 | 3 | 3 | 2 | 2 | 3
31333222 | 321 | 10-Unit | 10 | 47 | 0.29 | 0.00035 | ERV | Gas | Electric | 15.913 | 0 | 1.078 | 12.186 | 0.867 | 0.014 | 11.472 | 41.53 | 3 | 1 | 3 | 3 | 3 | 2 | 2 | 2
31333221 | 807 | 10-Unit | 10 | 47 | 0.29 | 0.00035 | ERV | Gas | Gas | 15.913 | 0 | 1.078 | 12.186 | 0.867 | 0.014 | 14.34 | 44.398 | 3 | 1 | 3 | 3 | 3 | 2 | 2 | 1
31333213 | 1131 | 10-Unit | 10 | 47 | 0.29 | 0.00035 | ERV | Electric_Resistance | Heat_Pump | 12.488 | 0 | 1.078 | 12.186 | 0.867 | 0 | 3.824 | 30.443 | 3 | 1 | 3 | 3 | 3 | 2 | 1 | 3
31333212 | 159 | 10-Unit | 10 | 47 | 0.29 | 0.00035 | ERV | Electric_Resistance | Electric | 12.488 | 0 | 1.078 | 12.186 | 0.867 | 0 | 11.472 | 38.091 | 3 | 1 | 3 | 3 | 3 | 2 | 1 | 2
31333211 | 645 | 10-Unit | 10 | 47 | 0.29 | 0.00035 | ERV | Electric_Resistance | Gas | 12.488 | 0 | 1.078 | 12.186 | 0.867 | 0 | 14.34 | 40.959 | 3 | 1 | 3 | 3 | 3 | 2 | 1 | 1
31333133 | 1374 | 10-Unit | 10 | 47 | 0.29 | 0.00035 | Exhaust_Fan | Heat_Pump | Heat_Pump | 8.283 | 0.479 | 1.078 | 12.186 | 1.501 | 0 | 3.824 | 27.351 | 3 | 1 | 3 | 3 | 3 | 1 | 3 | 3
31333132 | 402 | 10-Unit | 10 | 47 | 0.29 | 0.00035 | Exhaust_Fan | Heat_Pump | Electric | 8.283 | 0.479 | 1.078 | 12.186 | 1.501 | 0 | 11.472 | 34.999 | 3 | 1 | 3 | 3 | 3 | 1 | 3 | 2
31333131 | 888 | 10-Unit | 10 | 47 | 0.29 | 0.00035 | Exhaust_Fan | Heat_Pump | Gas | 8.283 | 0.479 | 1.078 | 12.186 | 1.501 | 0 | 14.34 | 37.867 | 3 | 1 | 3 | 3 | 3 | 1 | 3 | 1
31333123 | 1212 | 10-Unit | 10 | 47 | 0.29 | 0.00035 | Exhaust_Fan | Gas | Heat_Pump | 25.192 | 0 | 1.078 | 12.186 | 0.867 | 0.027 | 3.824 | 43.174 | 3 | 1 | 3 | 3 | 3 | 1 | 2 | 3
31333122 | 240 | 10-Unit | 10 | 47 | 0.29 | 0.00035 | Exhaust_Fan | Gas | Electric | 25.192 | 0 | 1.078 | 12.186 | 0.867 | 0.027 | 11.472 | 50.822 | 3 | 1 | 3 | 3 | 3 | 1 | 2 | 2
31333121 | 726 | 10-Unit | 10 | 47 | 0.29 | 0.00035 | Exhaust_Fan | Gas | Gas | 25.192 | 0 | 1.078 | 12.186 | 0.867 | 0.027 | 14.34 | 53.69 | 3 | 1 | 3 | 3 | 3 | 1 | 2 | 1
31333113 | 1050 | 10-Unit | 10 | 47 | 0.29 | 0.00035 | Exhaust_Fan | Electric_Resistance | Heat_Pump | 19.77 | 0 | 1.078 | 12.186 | 0.867 | 0 | 3.824 | 37.725 | 3 | 1 | 3 | 3 | 3 | 1 | 1 | 3
31333112 | 78 | 10-Unit | 10 | 47 | 0.29 | 0.00035 | Exhaust_Fan | Electric_Resistance | Electric | 19.77 | 0 | 1.078 | 12.186 | 0.867 | 0 | 11.472 | 45.373 | 3 | 1 | 3 | 3 | 3 | 1 | 1 | 2
31333111 | 564 | 10-Unit | 10 | 47 | 0.29 | 0.00035 | Exhaust_Fan | Electric_Resistance | Gas | 19.77 | 0 | 1.078 | 12.186 | 0.867 | 0 | 14.34 | 48.241 | 3 | 1 | 3 | 3 | 3 | 1 | 1 | 1
31332233 | 1428 | 10-Unit | 10 | 47 | 0.29 | 0.00045 | ERV | Heat_Pump | Heat_Pump | 7.324 | 0.548 | 1.078 | 12.186 | 1.45 | 0 | 3.824 | 26.41 | 3 | 1 | 3 | 3 | 2 | 2 | 3 | 3
31332232 | 456 | 10-Unit | 10 | 47 | 0.29 | 0.00045 | ERV | Heat_Pump | Electric | 7.324 | 0.548 | 1.078 | 12.186 | 1.45 | 0 | 11.472 | 34.058 | 3 | 1 | 3 | 3 | 2 | 2 | 3 | 2
31332231 | 942 | 10-Unit | 10 | 47 | 0.29 | 0.00045 | ERV | Heat_Pump | Gas | 7.324 | 0.548 | 1.078 | 12.186 | 1.45 | 0 | 14.34 | 36.926 | 3 | 1 | 3 | 3 | 2 | 2 | 3 | 1
31332223 | 1266 | 10-Unit | 10 | 47 | 0.29 | 0.00045 | ERV | Gas | Heat_Pump | 21.893 | 0 | 1.078 | 12.186 | 0.867 | 0.019 | 3.824 | 39.867 | 3 | 1 | 3 | 3 | 2 | 2 | 2 | 3
31332222 | 294 | 10-Unit | 10 | 47 | 0.29 | 0.00045 | ERV | Gas | Electric | 21.893 | 0 | 1.078 | 12.186 | 0.867 | 0.019 | 11.472 | 47.515 | 3 | 1 | 3 | 3 | 2 | 2 | 2 | 2
31332221 | 780 | 10-Unit | 10 | 47 | 0.29 | 0.00045 | ERV | Gas | Gas | 21.893 | 0 | 1.078 | 12.186 | 0.867 | 0.019 | 14.34 | 50.383 | 3 | 1 | 3 | 3 | 2 | 2 | 2 | 1
31332213 | 1104 | 10-Unit | 10 | 47 | 0.29 | 0.00045 | ERV | Electric_Resistance | Heat_Pump | 17.181 | 0 | 1.078 | 12.186 | 0.867 | 0 | 3.824 | 35.136 | 3 | 1 | 3 | 3 | 2 | 2 | 1 | 3
31332212 | 132 | 10-Unit | 10 | 47 | 0.29 | 0.00045 | ERV | Electric_Resistance | Electric | 17.181 | 0 | 1.078 | 12.186 | 0.867 | 0 | 11.472 | 42.784 | 3 | 1 | 3 | 3 | 2 | 2 | 1 | 2
31332211 | 618 | 10-Unit | 10 | 47 | 0.29 | 0.00045 | ERV | Electric_Resistance | Gas | 17.181 | 0 | 1.078 | 12.186 | 0.867 | 0 | 14.34 | 45.652 | 3 | 1 | 3 | 3 | 2 | 2 | 1 | 1
31332133 | 1347 | 10-Unit | 10 | 47 | 0.29 | 0.00045 | Exhaust_Fan | Heat_Pump | Heat_Pump | 9.706 | 0.431 | 1.078 | 12.186 | 1.606 | 0 | 3.824 | 28.831 | 3 | 1 | 3 | 3 | 2 | 1 | 3 | 3
31332132 | 375 | 10-Unit | 10 | 47 | 0.29 | 0.00045 | Exhaust_Fan | Heat_Pump | Electric | 9.706 | 0.431 | 1.078 | 12.186 | 1.606 | 0 | 11.472 | 36.479 | 3 | 1 | 3 | 3 | 2 | 1 | 3 | 2
31332131 | 861 | 10-Unit | 10 | 47 | 0.29 | 0.00045 | Exhaust_Fan | Heat_Pump | Gas | 9.706 | 0.431 | 1.078 | 12.186 | 1.606 | 0 | 14.34 | 39.347 | 3 | 1 | 3 | 3 | 2 | 1 | 3 | 1
31332123 | 1185 | 10-Unit | 10 | 47 | 0.29 | 0.00045 | Exhaust_Fan | Gas | Heat_Pump | 31.526 | 0 | 1.078 | 12.186 | 0.867 | 0.031 | 3.824 | 49.512 | 3 | 1 | 3 | 3 | 2 | 1 | 2 | 3
31332122 | 213 | 10-Unit | 10 | 47 | 0.29 | 0.00045 | Exhaust_Fan | Gas | Electric | 31.526 | 0 | 1.078 | 12.186 | 0.867 | 0.031 | 11.472 | 57.16 | 3 | 1 | 3 | 3 | 2 | 1 | 2 | 2
31332121 | 699 | 10-Unit | 10 | 47 | 0.29 | 0.00045 | Exhaust_Fan | Gas | Gas | 31.526 | 0 | 1.078 | 12.186 | 0.867 | 0.031 | 14.34 | 60.028 | 3 | 1 | 3 | 3 | 2 | 1 | 2 | 1
31332113 | 1023 | 10-Unit | 10 | 47 | 0.29 | 0.00045 | Exhaust_Fan | Electric_Resistance | Heat_Pump | 24.743 | 0 | 1.078 | 12.186 | 0.867 | 0 | 3.824 | 42.698 | 3 | 1 | 3 | 3 | 2 | 1 | 1 | 3
31332112 | 51 | 10-Unit | 10 | 47 | 0.29 | 0.00045 | Exhaust_Fan | Electric_Resistance | Electric | 24.743 | 0 | 1.078 | 12.186 | 0.867 | 0 | 11.472 | 50.346 | 3 | 1 | 3 | 3 | 2 | 1 | 1 | 2
31332111 | 537 | 10-Unit | 10 | 47 | 0.29 | 0.00045 | Exhaust_Fan | Electric_Resistance | Gas | 24.743 | 0 | 1.078 | 12.186 | 0.867 | 0 | 14.34 | 53.214 | 3 | 1 | 3 | 3 | 2 | 1 | 1 | 1
31331233 | 1401 | 10-Unit | 10 | 47 | 0.29 | 0.00055 | ERV | Heat_Pump | Heat_Pump | 8.799 | 0.482 | 1.078 | 12.186 | 1.56 | 0 | 3.824 | 27.929 | 3 | 1 | 3 | 3 | 1 | 2 | 3 | 3
31331232 | 429 | 10-Unit | 10 | 47 | 0.29 | 0.00055 | ERV | Heat_Pump | Electric | 8.799 | 0.482 | 1.078 | 12.186 | 1.56 | 0 | 11.472 | 35.577 | 3 | 1 | 3 | 3 | 1 | 2 | 3 | 2
31331231 | 915 | 10-Unit | 10 | 47 | 0.29 | 0.00055 | ERV | Heat_Pump | Gas | 8.799 | 0.482 | 1.078 | 12.186 | 1.56 | 0 | 14.34 | 38.445 | 3 | 1 | 3 | 3 | 1 | 2 | 3 | 1
31331223 | 1239 | 10-Unit | 10 | 47 | 0.29 | 0.00055 | ERV | Gas | Heat_Pump | 28.168 | 0 | 1.078 | 12.186 | 0.867 | 0.024 | 3.824 | 46.147 | 3 | 1 | 3 | 3 | 1 | 2 | 2 | 3
31331222 | 267 | 10-Unit | 10 | 47 | 0.29 | 0.00055 | ERV | Gas | Electric | 28.168 | 0 | 1.078 | 12.186 | 0.867 | 0.024 | 11.472 | 53.795 | 3 | 1 | 3 | 3 | 1 | 2 | 2 | 2
31331221 | 753 | 10-Unit | 10 | 47 | 0.29 | 0.00055 | ERV | Gas | Gas | 28.168 | 0 | 1.078 | 12.186 | 0.867 | 0.024 | 14.34 | 56.663 | 3 | 1 | 3 | 3 | 1 | 2 | 2 | 1
31331213 | 1077 | 10-Unit | 10 | 47 | 0.29 | 0.00055 | ERV | Electric_Resistance | Heat_Pump | 22.107 | 0 | 1.078 | 12.186 | 0.867 | 0 | 3.824 | 40.062 | 3 | 1 | 3 | 3 | 1 | 2 | 1 | 3
31331212 | 105 | 10-Unit | 10 | 47 | 0.29 | 0.00055 | ERV | Electric_Resistance | Electric | 22.107 | 0 | 1.078 | 12.186 | 0.867 | 0 | 11.472 | 47.71 | 3 | 1 | 3 | 3 | 1 | 2 | 1 | 2
31331211 | 591 | 10-Unit | 10 | 47 | 0.29 | 0.00055 | ERV | Electric_Resistance | Gas | 22.107 | 0 | 1.078 | 12.186 | 0.867 | 0 | 14.34 | 50.578 | 3 | 1 | 3 | 3 | 1 | 2 | 1 | 1
31331133 | 1320 | 10-Unit | 10 | 47 | 0.29 | 0.00055 | Exhaust_Fan | Heat_Pump | Heat_Pump | 11.144 | 0.398 | 1.078 | 12.186 | 1.717 | 0 | 3.824 | 30.347 | 3 | 1 | 3 | 3 | 1 | 1 | 3 | 3
31331132 | 348 | 10-Unit | 10 | 47 | 0.29 | 0.00055 | Exhaust_Fan | Heat_Pump | Electric | 11.144 | 0.398 | 1.078 | 12.186 | 1.717 | 0 | 11.472 | 37.995 | 3 | 1 | 3 | 3 | 1 | 1 | 3 | 2
31331131 | 834 | 10-Unit | 10 | 47 | 0.29 | 0.00055 | Exhaust_Fan | Heat_Pump | Gas | 11.144 | 0.398 | 1.078 | 12.186 | 1.717 | 0 | 14.34 | 40.863 | 3 | 1 | 3 | 3 | 1 | 1 | 3 | 1
31331123 | 1158 | 10-Unit | 10 | 47 | 0.29 | 0.00055 | Exhaust_Fan | Gas | Heat_Pump | 38.019 | 0 | 1.078 | 12.186 | 0.867 | 0.037 | 3.824 | 56.011 | 3 | 1 | 3 | 3 | 1 | 1 | 2 | 3
31331122 | 186 | 10-Unit | 10 | 47 | 0.29 | 0.00055 | Exhaust_Fan | Gas | Electric | 38.019 | 0 | 1.078 | 12.186 | 0.867 | 0.037 | 11.472 | 63.659 | 3 | 1 | 3 | 3 | 1 | 1 | 2 | 2
31331121 | 672 | 10-Unit | 10 | 47 | 0.29 | 0.00055 | Exhaust_Fan | Gas | Gas | 38.019 | 0 | 1.078 | 12.186 | 0.867 | 0.037 | 14.34 | 66.527 | 3 | 1 | 3 | 3 | 1 | 1 | 2 | 1
31331113 | 996 | 10-Unit | 10 | 47 | 0.29 | 0.00055 | Exhaust_Fan | Electric_Resistance | Heat_Pump | 29.838 | 0 | 1.078 | 12.186 | 0.867 | 0 | 3.824 | 47.793 | 3 | 1 | 3 | 3 | 1 | 1 | 1 | 3
31331112 | 24 | 10-Unit | 10 | 47 | 0.29 | 0.00055 | Exhaust_Fan | Electric_Resistance | Electric | 29.838 | 0 | 1.078 | 12.186 | 0.867 | 0 | 11.472 | 55.441 | 3 | 1 | 3 | 3 | 1 | 1 | 1 | 2
31331111 | 510 | 10-Unit | 10 | 47 | 0.29 | 0.00055 | Exhaust_Fan | Electric_Resistance | Gas | 29.838 | 0 | 1.078 | 12.186 | 0.867 | 0 | 14.34 | 58.309 | 3 | 1 | 3 | 3 | 1 | 1 | 1 | 1
31233233 | 1452 | 10-Unit | 10 | 37 | 0.29 | 0.00035 | ERV | Heat_Pump | Heat_Pump | 5.931 | 0.653 | 1.078 | 12.186 | 1.353 | 0 | 3.824 | 25.025 | 3 | 1 | 2 | 3 | 3 | 2 | 3 | 3
31233232 | 480 | 10-Unit | 10 | 37 | 0.29 | 0.00035 | ERV | Heat_Pump | Electric | 5.931 | 0.653 | 1.078 | 12.186 | 1.353 | 0 | 11.472 | 32.673 | 3 | 1 | 2 | 3 | 3 | 2 | 3 | 2
31233231 | 966 | 10-Unit | 10 | 37 | 0.29 | 0.00035 | ERV | Heat_Pump | Gas | 5.931 | 0.653 | 1.078 | 12.186 | 1.353 | 0 | 14.34 | 35.541 | 3 | 1 | 2 | 3 | 3 | 2 | 3 | 1
31233223 | 1290 | 10-Unit | 10 | 37 | 0.29 | 0.00035 | ERV | Gas | Heat_Pump | 16.228 | 0 | 1.078 | 12.186 | 0.867 | 0.014 | 3.824 | 34.197 | 3 | 1 | 2 | 3 | 3 | 2 | 2 | 3
31233222 | 318 | 10-Unit | 10 | 37 | 0.29 | 0.00035 | ERV | Gas | Electric | 16.228 | 0 | 1.078 | 12.186 | 0.867 | 0.014 | 11.472 | 41.845 | 3 | 1 | 2 | 3 | 3 | 2 | 2 | 2
31233221 | 804 | 10-Unit | 10 | 37 | 0.29 | 0.00035 | ERV | Gas | Gas | 16.228 | 0 | 1.078 | 12.186 | 0.867 | 0.014 | 14.34 | 44.713 | 3 | 1 | 2 | 3 | 3 | 2 | 2 | 1
31233213 | 1128 | 10-Unit | 10 | 37 | 0.29 | 0.00035 | ERV | Electric_Resistance | Heat_Pump | 12.736 | 0 | 1.078 | 12.186 | 0.867 | 0 | 3.824 | 30.691 | 3 | 1 | 2 | 3 | 3 | 2 | 1 | 3
31233212 | 156 | 10-Unit | 10 | 37 | 0.29 | 0.00035 | ERV | Electric_Resistance | Electric | 12.736 | 0 | 1.078 | 12.186 | 0.867 | 0 | 11.472 | 38.339 | 3 | 1 | 2 | 3 | 3 | 2 | 1 | 2
31233211 | 642 | 10-Unit | 10 | 37 | 0.29 | 0.00035 | ERV | Electric_Resistance | Gas | 12.736 | 0 | 1.078 | 12.186 | 0.867 | 0 | 14.34 | 41.207 | 3 | 1 | 2 | 3 | 3 | 2 | 1 | 1
31233133 | 1371 | 10-Unit | 10 | 37 | 0.29 | 0.00035 | Exhaust_Fan | Heat_Pump | Heat_Pump | 8.36 | 0.486 | 1.078 | 12.186 | 1.508 | 0 | 3.824 | 27.442 | 3 | 1 | 2 | 3 | 3 | 1 | 3 | 3
31233132 | 399 | 10-Unit | 10 | 37 | 0.29 | 0.00035 | Exhaust_Fan | Heat_Pump | Electric | 8.36 | 0.486 | 1.078 | 12.186 | 1.508 | 0 | 11.472 | 35.09 | 3 | 1 | 2 | 3 | 3 | 1 | 3 | 2
31233131 | 885 | 10-Unit | 10 | 37 | 0.29 | 0.00035 | Exhaust_Fan | Heat_Pump | Gas | 8.36 | 0.486 | 1.078 | 12.186 | 1.508 | 0 | 14.34 | 37.958 | 3 | 1 | 2 | 3 | 3 | 1 | 3 | 1
31233123 | 1209 | 10-Unit | 10 | 37 | 0.29 | 0.00035 | Exhaust_Fan | Gas | Heat_Pump | 25.517 | 0 | 1.078 | 12.186 | 0.867 | 0.027 | 3.824 | 43.499 | 3 | 1 | 2 | 3 | 3 | 1 | 2 | 3
31233122 | 237 | 10-Unit | 10 | 37 | 0.29 | 0.00035 | Exhaust_Fan | Gas | Electric | 25.517 | 0 | 1.078 | 12.186 | 0.867 | 0.027 | 11.472 | 51.147 | 3 | 1 | 2 | 3 | 3 | 1 | 2 | 2
31233121 | 723 | 10-Unit | 10 | 37 | 0.29 | 0.00035 | Exhaust_Fan | Gas | Gas | 25.517 | 0 | 1.078 | 12.186 | 0.867 | 0.027 | 14.34 | 54.015 | 3 | 1 | 2 | 3 | 3 | 1 | 2 | 1
31233113 | 1047 | 10-Unit | 10 | 37 | 0.29 | 0.00035 | Exhaust_Fan | Electric_Resistance | Heat_Pump | 20.026 | 0 | 1.078 | 12.186 | 0.867 | 0 | 3.824 | 37.981 | 3 | 1 | 2 | 3 | 3 | 1 | 1 | 3
31233112 | 75 | 10-Unit | 10 | 37 | 0.29 | 0.00035 | Exhaust_Fan | Electric_Resistance | Electric | 20.026 | 0 | 1.078 | 12.186 | 0.867 | 0 | 11.472 | 45.629 | 3 | 1 | 2 | 3 | 3 | 1 | 1 | 2
31233111 | 561 | 10-Unit | 10 | 37 | 0.29 | 0.00035 | Exhaust_Fan | Electric_Resistance | Gas | 20.026 | 0 | 1.078 | 12.186 | 0.867 | 0 | 14.34 | 48.497 | 3 | 1 | 2 | 3 | 3 | 1 | 1 | 1
31232233 | 1425 | 10-Unit | 10 | 37 | 0.29 | 0.00045 | ERV | Heat_Pump | Heat_Pump | 7.4 | 0.555 | 1.078 | 12.186 | 1.457 | 0 | 3.824 | 26.5 | 3 | 1 | 2 | 3 | 2 | 2 | 3 | 3
31232232 | 453 | 10-Unit | 10 | 37 | 0.29 | 0.00045 | ERV | Heat_Pump | Electric | 7.4 | 0.555 | 1.078 | 12.186 | 1.457 | 0 | 11.472 | 34.148 | 3 | 1 | 2 | 3 | 2 | 2 | 3 | 2
31232231 | 939 | 10-Unit | 10 | 37 | 0.29 | 0.00045 | ERV | Heat_Pump | Gas | 7.4 | 0.555 | 1.078 | 12.186 | 1.457 | 0 | 14.34 | 37.016 | 3 | 1 | 2 | 3 | 2 | 2 | 3 | 1
31232223 | 1263 | 10-Unit | 10 | 37 | 0.29 | 0.00045 | ERV | Gas | Heat_Pump | 22.219 | 0 | 1.078 | 12.186 | 0.867 | 0.019 | 3.824 | 40.193 | 3 | 1 | 2 | 3 | 2 | 2 | 2 | 3
31232222 | 291 | 10-Unit | 10 | 37 | 0.29 | 0.00045 | ERV | Gas | Electric | 22.219 | 0 | 1.078 | 12.186 | 0.867 | 0.019 | 11.472 | 47.841 | 3 | 1 | 2 | 3 | 2 | 2 | 2 | 2
31232221 | 777 | 10-Unit | 10 | 37 | 0.29 | 0.00045 | ERV | Gas | Gas | 22.219 | 0 | 1.078 | 12.186 | 0.867 | 0.019 | 14.34 | 50.709 | 3 | 1 | 2 | 3 | 2 | 2 | 2 | 1
31232213 | 1101 | 10-Unit | 10 | 37 | 0.29 | 0.00045 | ERV | Electric_Resistance | Heat_Pump | 17.437 | 0 | 1.078 | 12.186 | 0.867 | 0 | 3.824 | 35.392 | 3 | 1 | 2 | 3 | 2 | 2 | 1 | 3
31232212 | 129 | 10-Unit | 10 | 37 | 0.29 | 0.00045 | ERV | Electric_Resistance | Electric | 17.437 | 0 | 1.078 | 12.186 | 0.867 | 0 | 11.472 | 43.04 | 3 | 1 | 2 | 3 | 2 | 2 | 1 | 2
31232211 | 615 | 10-Unit | 10 | 37 | 0.29 | 0.00045 | ERV | Electric_Resistance | Gas | 17.437 | 0 | 1.078 | 12.186 | 0.867 | 0 | 14.34 | 45.908 | 3 | 1 | 2 | 3 | 2 | 2 | 1 | 1
31232133 | 1344 | 10-Unit | 10 | 37 | 0.29 | 0.00045 | Exhaust_Fan | Heat_Pump | Heat_Pump | 9.782 | 0.438 | 1.078 | 12.186 | 1.613 | 0 | 3.824 | 28.921 | 3 | 1 | 2 | 3 | 2 | 1 | 3 | 3
31232132 | 372 | 10-Unit | 10 | 37 | 0.29 | 0.00045 | Exhaust_Fan | Heat_Pump | Electric | 9.782 | 0.438 | 1.078 | 12.186 | 1.613 | 0 | 11.472 | 36.569 | 3 | 1 | 2 | 3 | 2 | 1 | 3 | 2
31232131 | 858 | 10-Unit | 10 | 37 | 0.29 | 0.00045 | Exhaust_Fan | Heat_Pump | Gas | 9.782 | 0.438 | 1.078 | 12.186 | 1.613 | 0 | 14.34 | 39.437 | 3 | 1 | 2 | 3 | 2 | 1 | 3 | 1
31232123 | 1182 | 10-Unit | 10 | 37 | 0.29 | 0.00045 | Exhaust_Fan | Gas | Heat_Pump | 31.855 | 0 | 1.078 | 12.186 | 0.867 | 0.031 | 3.824 | 49.841 | 3 | 1 | 2 | 3 | 2 | 1 | 2 | 3
31232122 | 210 | 10-Unit | 10 | 37 | 0.29 | 0.00045 | Exhaust_Fan | Gas | Electric | 31.855 | 0 | 1.078 | 12.186 | 0.867 | 0.031 | 11.472 | 57.489 | 3 | 1 | 2 | 3 | 2 | 1 | 2 | 2
31232121 | 696 | 10-Unit | 10 | 37 | 0.29 | 0.00045 | Exhaust_Fan | Gas | Gas | 31.855 | 0 | 1.078 | 12.186 | 0.867 | 0.031 | 14.34 | 60.357 | 3 | 1 | 2 | 3 | 2 | 1 | 2 | 1
31232113 | 1020 | 10-Unit | 10 | 37 | 0.29 | 0.00045 | Exhaust_Fan | Electric_Resistance | Heat_Pump | 25.001 | 0 | 1.078 | 12.186 | 0.867 | 0 | 3.824 | 42.956 | 3 | 1 | 2 | 3 | 2 | 1 | 1 | 3
31232112 | 48 | 10-Unit | 10 | 37 | 0.29 | 0.00045 | Exhaust_Fan | Electric_Resistance | Electric | 25.001 | 0 | 1.078 | 12.186 | 0.867 | 0 | 11.472 | 50.604 | 3 | 1 | 2 | 3 | 2 | 1 | 1 | 2
31232111 | 534 | 10-Unit | 10 | 37 | 0.29 | 0.00045 | Exhaust_Fan | Electric_Resistance | Gas | 25.001 | 0 | 1.078 | 12.186 | 0.867 | 0 | 14.34 | 53.472 | 3 | 1 | 2 | 3 | 2 | 1 | 1 | 1
31231233 | 1398 | 10-Unit | 10 | 37 | 0.29 | 0.00055 | ERV | Heat_Pump | Heat_Pump | 8.874 | 0.489 | 1.078 | 12.186 | 1.568 | 0 | 3.824 | 28.019 | 3 | 1 | 2 | 3 | 1 | 2 | 3 | 3
31231232 | 426 | 10-Unit | 10 | 37 | 0.29 | 0.00055 | ERV | Heat_Pump | Electric | 8.874 | 0.489 | 1.078 | 12.186 | 1.568 | 0 | 11.472 | 35.667 | 3 | 1 | 2 | 3 | 1 | 2 | 3 | 2
31231231 | 912 | 10-Unit | 10 | 37 | 0.29 | 0.00055 | ERV | Heat_Pump | Gas | 8.874 | 0.489 | 1.078 | 12.186 | 1.568 | 0 | 14.34 | 38.535 | 3 | 1 | 2 | 3 | 1 | 2 | 3 | 1
31231223 | 1236 | 10-Unit | 10 | 37 | 0.29 | 0.00055 | ERV | Gas | Heat_Pump | 28.5 | 0 | 1.078 | 12.186 | 0.867 | 0.024 | 3.824 | 46.479 | 3 | 1 | 2 | 3 | 1 | 2 | 2 | 3
31231222 | 264 | 10-Unit | 10 | 37 | 0.29 | 0.00055 | ERV | Gas | Electric | 28.5 | 0 | 1.078 | 12.186 | 0.867 | 0.024 | 11.472 | 54.127 | 3 | 1 | 2 | 3 | 1 | 2 | 2 | 2
31231221 | 750 | 10-Unit | 10 | 37 | 0.29 | 0.00055 | ERV | Gas | Gas | 28.5 | 0 | 1.078 | 12.186 | 0.867 | 0.024 | 14.34 | 56.995 | 3 | 1 | 2 | 3 | 1 | 2 | 2 | 1
31231213 | 1074 | 10-Unit | 10 | 37 | 0.29 | 0.00055 | ERV | Electric_Resistance | Heat_Pump | 22.367 | 0 | 1.078 | 12.186 | 0.867 | 0 | 3.824 | 40.322 | 3 | 1 | 2 | 3 | 1 | 2 | 1 | 3
31231212 | 102 | 10-Unit | 10 | 37 | 0.29 | 0.00055 | ERV | Electric_Resistance | Electric | 22.367 | 0 | 1.078 | 12.186 | 0.867 | 0 | 11.472 | 47.97 | 3 | 1 | 2 | 3 | 1 | 2 | 1 | 2
31231211 | 588 | 10-Unit | 10 | 37 | 0.29 | 0.00055 | ERV | Electric_Resistance | Gas | 22.367 | 0 | 1.078 | 12.186 | 0.867 | 0 | 14.34 | 50.838 | 3 | 1 | 2 | 3 | 1 | 2 | 1 | 1
31231133 | 1317 | 10-Unit | 10 | 37 | 0.29 | 0.00055 | Exhaust_Fan | Heat_Pump | Heat_Pump | 11.22 | 0.404 | 1.078 | 12.186 | 1.724 | 0 | 3.824 | 30.436 | 3 | 1 | 2 | 3 | 1 | 1 | 3 | 3
31231132 | 345 | 10-Unit | 10 | 37 | 0.29 | 0.00055 | Exhaust_Fan | Heat_Pump | Electric | 11.22 | 0.404 | 1.078 | 12.186 | 1.724 | 0 | 11.472 | 38.084 | 3 | 1 | 2 | 3 | 1 | 1 | 3 | 2
31231131 | 831 | 10-Unit | 10 | 37 | 0.29 | 0.00055 | Exhaust_Fan | Heat_Pump | Gas | 11.22 | 0.404 | 1.078 | 12.186 | 1.724 | 0 | 14.34 | 40.952 | 3 | 1 | 2 | 3 | 1 | 1 | 3 | 1
31231123 | 1155 | 10-Unit | 10 | 37 | 0.29 | 0.00055 | Exhaust_Fan | Gas | Heat_Pump | 38.349 | 0 | 1.078 | 12.186 | 0.867 | 0.037 | 3.824 | 56.341 | 3 | 1 | 2 | 3 | 1 | 1 | 2 | 3
31231122 | 183 | 10-Unit | 10 | 37 | 0.29 | 0.00055 | Exhaust_Fan | Gas | Electric | 38.349 | 0 | 1.078 | 12.186 | 0.867 | 0.037 | 11.472 | 63.989 | 3 | 1 | 2 | 3 | 1 | 1 | 2 | 2
31231121 | 669 | 10-Unit | 10 | 37 | 0.29 | 0.00055 | Exhaust_Fan | Gas | Gas | 38.349 | 0 | 1.078 | 12.186 | 0.867 | 0.037 | 14.34 | 66.857 | 3 | 1 | 2 | 3 | 1 | 1 | 2 | 1
31231113 | 993 | 10-Unit | 10 | 37 | 0.29 | 0.00055 | Exhaust_Fan | Electric_Resistance | Heat_Pump | 30.099 | 0 | 1.078 | 12.186 | 0.867 | 0 | 3.824 | 48.054 | 3 | 1 | 2 | 3 | 1 | 1 | 1 | 3
31231112 | 21 | 10-Unit | 10 | 37 | 0.29 | 0.00055 | Exhaust_Fan | Electric_Resistance | Electric | 30.099 | 0 | 1.078 | 12.186 | 0.867 | 0 | 11.472 | 55.702 | 3 | 1 | 2 | 3 | 1 | 1 | 1 | 2
31231111 | 507 | 10-Unit | 10 | 37 | 0.29 | 0.00055 | Exhaust_Fan | Electric_Resistance | Gas | 30.099 | 0 | 1.078 | 12.186 | 0.867 | 0 | 14.34 | 58.57 | 3 | 1 | 2 | 3 | 1 | 1 | 1 | 1
31133233 | 1449 | 10-Unit | 10 | 17 | 0.29 | 0.00035 | ERV | Heat_Pump | Heat_Pump | 6.303 | 0.683 | 1.078 | 12.186 | 1.389 | 0 | 3.824 | 25.463 | 3 | 1 | 1 | 3 | 3 | 2 | 3 | 3
31133232 | 477 | 10-Unit | 10 | 17 | 0.29 | 0.00035 | ERV | Heat_Pump | Electric | 6.303 | 0.683 | 1.078 | 12.186 | 1.389 | 0 | 11.472 | 33.111 | 3 | 1 | 1 | 3 | 3 | 2 | 3 | 2
31133231 | 963 | 10-Unit | 10 | 17 | 0.29 | 0.00035 | ERV | Heat_Pump | Gas | 6.303 | 0.683 | 1.078 | 12.186 | 1.389 | 0 | 14.34 | 35.979 | 3 | 1 | 1 | 3 | 3 | 2 | 3 | 1
31133223 | 1287 | 10-Unit | 10 | 17 | 0.29 | 0.00035 | ERV | Gas | Heat_Pump | 17.81 | 0 | 1.078 | 12.186 | 0.867 | 0.015 | 3.824 | 35.78 | 3 | 1 | 1 | 3 | 3 | 2 | 2 | 3
31133222 | 315 | 10-Unit | 10 | 17 | 0.29 | 0.00035 | ERV | Gas | Electric | 17.81 | 0 | 1.078 | 12.186 | 0.867 | 0.015 | 11.472 | 43.428 | 3 | 1 | 1 | 3 | 3 | 2 | 2 | 2
31133221 | 801 | 10-Unit | 10 | 17 | 0.29 | 0.00035 | ERV | Gas | Gas | 17.81 | 0 | 1.078 | 12.186 | 0.867 | 0.015 | 14.34 | 46.296 | 3 | 1 | 1 | 3 | 3 | 2 | 2 | 1
31133213 | 1125 | 10-Unit | 10 | 17 | 0.29 | 0.00035 | ERV | Electric_Resistance | Heat_Pump | 13.978 | 0 | 1.078 | 12.186 | 0.867 | 0 | 3.824 | 31.933 | 3 | 1 | 1 | 3 | 3 | 2 | 1 | 3
31133212 | 153 | 10-Unit | 10 | 17 | 0.29 | 0.00035 | ERV | Electric_Resistance | Electric | 13.978 | 0 | 1.078 | 12.186 | 0.867 | 0 | 11.472 | 39.581 | 3 | 1 | 1 | 3 | 3 | 2 | 1 | 2
31133211 | 639 | 10-Unit | 10 | 17 | 0.29 | 0.00035 | ERV | Electric_Resistance | Gas | 13.978 | 0 | 1.078 | 12.186 | 0.867 | 0 | 14.34 | 42.449 | 3 | 1 | 1 | 3 | 3 | 2 | 1 | 1
31133133 | 1368 | 10-Unit | 10 | 17 | 0.29 | 0.00035 | Exhaust_Fan | Heat_Pump | Heat_Pump | 8.742 | 0.521 | 1.078 | 12.186 | 1.544 | 0 | 3.824 | 27.895 | 3 | 1 | 1 | 3 | 3 | 1 | 3 | 3
31133132 | 396 | 10-Unit | 10 | 17 | 0.29 | 0.00035 | Exhaust_Fan | Heat_Pump | Electric | 8.742 | 0.521 | 1.078 | 12.186 | 1.544 | 0 | 11.472 | 35.543 | 3 | 1 | 1 | 3 | 3 | 1 | 3 | 2
31133131 | 882 | 10-Unit | 10 | 17 | 0.29 | 0.00035 | Exhaust_Fan | Heat_Pump | Gas | 8.742 | 0.521 | 1.078 | 12.186 | 1.544 | 0 | 14.34 | 38.411 | 3 | 1 | 1 | 3 | 3 | 1 | 3 | 1
31133123 | 1206 | 10-Unit | 10 | 17 | 0.29 | 0.00035 | Exhaust_Fan | Gas | Heat_Pump | 27.14 | 0 | 1.078 | 12.186 | 0.867 | 0.028 | 3.824 | 45.123 | 3 | 1 | 1 | 3 | 3 | 1 | 2 | 3
31133122 | 234 | 10-Unit | 10 | 17 | 0.29 | 0.00035 | Exhaust_Fan | Gas | Electric | 27.14 | 0 | 1.078 | 12.186 | 0.867 | 0.028 | 11.472 | 52.771 | 3 | 1 | 1 | 3 | 3 | 1 | 2 | 2
31133121 | 720 | 10-Unit | 10 | 17 | 0.29 | 0.00035 | Exhaust_Fan | Gas | Gas | 27.14 | 0 | 1.078 | 12.186 | 0.867 | 0.028 | 14.34 | 55.639 | 3 | 1 | 1 | 3 | 3 | 1 | 2 | 1
31133113 | 1044 | 10-Unit | 10 | 17 | 0.29 | 0.00035 | Exhaust_Fan | Electric_Resistance | Heat_Pump | 21.3 | 0 | 1.078 | 12.186 | 0.867 | 0 | 3.824 | 39.255 | 3 | 1 | 1 | 3 | 3 | 1 | 1 | 3
31133112 | 72 | 10-Unit | 10 | 17 | 0.29 | 0.00035 | Exhaust_Fan | Electric_Resistance | Electric | 21.3 | 0 | 1.078 | 12.186 | 0.867 | 0 | 11.472 | 46.903 | 3 | 1 | 1 | 3 | 3 | 1 | 1 | 2
31133111 | 558 | 10-Unit | 10 | 17 | 0.29 | 0.00035 | Exhaust_Fan | Electric_Resistance | Gas | 21.3 | 0 | 1.078 | 12.186 | 0.867 | 0 | 14.34 | 49.771 | 3 | 1 | 1 | 3 | 3 | 1 | 1 | 1
31132233 | 1422 | 10-Unit | 10 | 17 | 0.29 | 0.00045 | ERV | Heat_Pump | Heat_Pump | 7.775 | 0.589 | 1.078 | 12.186 | 1.493 | 0 | 3.824 | 26.945 | 3 | 1 | 1 | 3 | 2 | 2 | 3 | 3
31132232 | 450 | 10-Unit | 10 | 17 | 0.29 | 0.00045 | ERV | Heat_Pump | Electric | 7.775 | 0.589 | 1.078 | 12.186 | 1.493 | 0 | 11.472 | 34.593 | 3 | 1 | 1 | 3 | 2 | 2 | 3 | 2
31132231 | 936 | 10-Unit | 10 | 17 | 0.29 | 0.00045 | ERV | Heat_Pump | Gas | 7.775 | 0.589 | 1.078 | 12.186 | 1.493 | 0 | 14.34 | 37.461 | 3 | 1 | 1 | 3 | 2 | 2 | 3 | 1
31132223 | 1260 | 10-Unit | 10 | 17 | 0.29 | 0.00045 | ERV | Gas | Heat_Pump | 23.846 | 0 | 1.078 | 12.186 | 0.867 | 0.021 | 3.824 | 41.822 | 3 | 1 | 1 | 3 | 2 | 2 | 2 | 3
31132222 | 288 | 10-Unit | 10 | 17 | 0.29 | 0.00045 | ERV | Gas | Electric | 23.846 | 0 | 1.078 | 12.186 | 0.867 | 0.021 | 11.472 | 49.47 | 3 | 1 | 1 | 3 | 2 | 2 | 2 | 2
31132221 | 774 | 10-Unit | 10 | 17 | 0.29 | 0.00045 | ERV | Gas | Gas | 23.846 | 0 | 1.078 | 12.186 | 0.867 | 0.021 | 14.34 | 52.338 | 3 | 1 | 1 | 3 | 2 | 2 | 2 | 1
31132213 | 1098 | 10-Unit | 10 | 17 | 0.29 | 0.00045 | ERV | Electric_Resistance | Heat_Pump | 18.715 | 0 | 1.078 | 12.186 | 0.867 | 0 | 3.824 | 36.67 | 3 | 1 | 1 | 3 | 2 | 2 | 1 | 3
31132212 | 126 | 10-Unit | 10 | 17 | 0.29 | 0.00045 | ERV | Electric_Resistance | Electric | 18.715 | 0 | 1.078 | 12.186 | 0.867 | 0 | 11.472 | 44.318 | 3 | 1 | 1 | 3 | 2 | 2 | 1 | 2
31132211 | 612 | 10-Unit | 10 | 17 | 0.29 | 0.00045 | ERV | Electric_Resistance | Gas | 18.715 | 0 | 1.078 | 12.186 | 0.867 | 0 | 14.34 | 47.186 | 3 | 1 | 1 | 3 | 2 | 2 | 1 | 1
31132133 | 1341 | 10-Unit | 10 | 17 | 0.29 | 0.00045 | Exhaust_Fan | Heat_Pump | Heat_Pump | 10.161 | 0.473 | 1.078 | 12.186 | 1.649 | 0 | 3.824 | 29.371 | 3 | 1 | 1 | 3 | 2 | 1 | 3 | 3
31132132 | 369 | 10-Unit | 10 | 17 | 0.29 | 0.00045 | Exhaust_Fan | Heat_Pump | Electric | 10.161 | 0.473 | 1.078 | 12.186 | 1.649 | 0 | 11.472 | 37.019 | 3 | 1 | 1 | 3 | 2 | 1 | 3 | 2
31132131 | 855 | 10-Unit | 10 | 17 | 0.29 | 0.00045 | Exhaust_Fan | Heat_Pump | Gas | 10.161 | 0.473 | 1.078 | 12.186 | 1.649 | 0 | 14.34 | 39.887 | 3 | 1 | 1 | 3 | 2 | 1 | 3 | 1
31132123 | 1179 | 10-Unit | 10 | 17 | 0.29 | 0.00045 | Exhaust_Fan | Gas | Heat_Pump | 33.496 | 0 | 1.078 | 12.186 | 0.867 | 0.033 | 3.824 | 51.484 | 3 | 1 | 1 | 3 | 2 | 1 | 2 | 3
31132122 | 207 | 10-Unit | 10 | 17 | 0.29 | 0.00045 | Exhaust_Fan | Gas | Electric | 33.496 | 0 | 1.078 | 12.186 | 0.867 | 0.033 | 11.472 | 59.132 | 3 | 1 | 1 | 3 | 2 | 1 | 2 | 2
31132121 | 693 | 10-Unit | 10 | 17 | 0.29 | 0.00045 | Exhaust_Fan | Gas | Gas | 33.496 | 0 | 1.078 | 12.186 | 0.867 | 0.033 | 14.34 | 62 | 3 | 1 | 1 | 3 | 2 | 1 | 2 | 1
31132113 | 1017 | 10-Unit | 10 | 17 | 0.29 | 0.00045 | Exhaust_Fan | Electric_Resistance | Heat_Pump | 26.288 | 0 | 1.078 | 12.186 | 0.867 | 0 | 3.824 | 44.243 | 3 | 1 | 1 | 3 | 2 | 1 | 1 | 3
31132112 | 45 | 10-Unit | 10 | 17 | 0.29 | 0.00045 | Exhaust_Fan | Electric_Resistance | Electric | 26.288 | 0 | 1.078 | 12.186 | 0.867 | 0 | 11.472 | 51.891 | 3 | 1 | 1 | 3 | 2 | 1 | 1 | 2
31132111 | 531 | 10-Unit | 10 | 17 | 0.29 | 0.00045 | Exhaust_Fan | Electric_Resistance | Gas | 26.288 | 0 | 1.078 | 12.186 | 0.867 | 0 | 14.34 | 54.759 | 3 | 1 | 1 | 3 | 2 | 1 | 1 | 1
31131233 | 1395 | 10-Unit | 10 | 17 | 0.29 | 0.00055 | ERV | Heat_Pump | Heat_Pump | 9.253 | 0.525 | 1.078 | 12.186 | 1.604 | 0 | 3.824 | 28.47 | 3 | 1 | 1 | 3 | 1 | 2 | 3 | 3
31131232 | 423 | 10-Unit | 10 | 17 | 0.29 | 0.00055 | ERV | Heat_Pump | Electric | 9.253 | 0.525 | 1.078 | 12.186 | 1.604 | 0 | 11.472 | 36.118 | 3 | 1 | 1 | 3 | 1 | 2 | 3 | 2
31131231 | 909 | 10-Unit | 10 | 17 | 0.29 | 0.00055 | ERV | Heat_Pump | Gas | 9.253 | 0.525 | 1.078 | 12.186 | 1.604 | 0 | 14.34 | 38.986 | 3 | 1 | 1 | 3 | 1 | 2 | 3 | 1
31131223 | 1233 | 10-Unit | 10 | 17 | 0.29 | 0.00055 | ERV | Gas | Heat_Pump | 30.151 | 0 | 1.078 | 12.186 | 0.867 | 0.026 | 3.824 | 48.132 | 3 | 1 | 1 | 3 | 1 | 2 | 2 | 3
31131222 | 261 | 10-Unit | 10 | 17 | 0.29 | 0.00055 | ERV | Gas | Electric | 30.151 | 0 | 1.078 | 12.186 | 0.867 | 0.026 | 11.472 | 55.78 | 3 | 1 | 1 | 3 | 1 | 2 | 2 | 2
31131221 | 747 | 10-Unit | 10 | 17 | 0.29 | 0.00055 | ERV | Gas | Gas | 30.151 | 0 | 1.078 | 12.186 | 0.867 | 0.026 | 14.34 | 58.648 | 3 | 1 | 1 | 3 | 1 | 2 | 2 | 1
31131213 | 1071 | 10-Unit | 10 | 17 | 0.29 | 0.00055 | ERV | Electric_Resistance | Heat_Pump | 23.663 | 0 | 1.078 | 12.186 | 0.867 | 0 | 3.824 | 41.618 | 3 | 1 | 1 | 3 | 1 | 2 | 1 | 3
31131212 | 99 | 10-Unit | 10 | 17 | 0.29 | 0.00055 | ERV | Electric_Resistance | Electric | 23.663 | 0 | 1.078 | 12.186 | 0.867 | 0 | 11.472 | 49.266 | 3 | 1 | 1 | 3 | 1 | 2 | 1 | 2
31131211 | 585 | 10-Unit | 10 | 17 | 0.29 | 0.00055 | ERV | Electric_Resistance | Gas | 23.663 | 0 | 1.078 | 12.186 | 0.867 | 0 | 14.34 | 52.134 | 3 | 1 | 1 | 3 | 1 | 2 | 1 | 1
31131133 | 1314 | 10-Unit | 10 | 17 | 0.29 | 0.00055 | Exhaust_Fan | Heat_Pump | Heat_Pump | 11.598 | 0.439 | 1.078 | 12.186 | 1.76 | 0 | 3.824 | 30.885 | 3 | 1 | 1 | 3 | 1 | 1 | 3 | 3
31131132 | 342 | 10-Unit | 10 | 17 | 0.29 | 0.00055 | Exhaust_Fan | Heat_Pump | Electric | 11.598 | 0.439 | 1.078 | 12.186 | 1.76 | 0 | 11.472 | 38.533 | 3 | 1 | 1 | 3 | 1 | 1 | 3 | 2
31131131 | 828 | 10-Unit | 10 | 17 | 0.29 | 0.00055 | Exhaust_Fan | Heat_Pump | Gas | 11.598 | 0.439 | 1.078 | 12.186 | 1.76 | 0 | 14.34 | 41.401 | 3 | 1 | 1 | 3 | 1 | 1 | 3 | 1
31131123 | 1152 | 10-Unit | 10 | 17 | 0.29 | 0.00055 | Exhaust_Fan | Gas | Heat_Pump | 40 | 0 | 1.078 | 12.186 | 0.867 | 0.038 | 3.824 | 57.993 | 3 | 1 | 1 | 3 | 1 | 1 | 2 | 3
31131122 | 180 | 10-Unit | 10 | 17 | 0.29 | 0.00055 | Exhaust_Fan | Gas | Electric | 40 | 0 | 1.078 | 12.186 | 0.867 | 0.038 | 11.472 | 65.641 | 3 | 1 | 1 | 3 | 1 | 1 | 2 | 2
31131121 | 666 | 10-Unit | 10 | 17 | 0.29 | 0.00055 | Exhaust_Fan | Gas | Gas | 40 | 0 | 1.078 | 12.186 | 0.867 | 0.038 | 14.34 | 68.509 | 3 | 1 | 1 | 3 | 1 | 1 | 2 | 1
31131113 | 990 | 10-Unit | 10 | 17 | 0.29 | 0.00055 | Exhaust_Fan | Electric_Resistance | Heat_Pump | 31.393 | 0 | 1.078 | 12.186 | 0.867 | 0 | 3.824 | 49.348 | 3 | 1 | 1 | 3 | 1 | 1 | 1 | 3
31131112 | 18 | 10-Unit | 10 | 17 | 0.29 | 0.00055 | Exhaust_Fan | Electric_Resistance | Electric | 31.393 | 0 | 1.078 | 12.186 | 0.867 | 0 | 11.472 | 56.996 | 3 | 1 | 1 | 3 | 1 | 1 | 1 | 2
31131111 | 504 | 10-Unit | 10 | 17 | 0.29 | 0.00055 | Exhaust_Fan | Electric_Resistance | Gas | 31.393 | 0 | 1.078 | 12.186 | 0.867 | 0 | 14.34 | 59.864 | 3 | 1 | 1 | 3 | 1 | 1 | 1 | 1
23333233 | 1457 | Quadplex | 20 | 47 | 0.29 | 0.00035 | ERV | Heat_Pump | Heat_Pump | 7.361 | 1.247 | 1.077 | 12.185 | 1.533 | 0 | 3.8247 | 27.2277 | 2 | 3 | 3 | 3 | 3 | 2 | 3 | 3
23333232 | 485 | Quadplex | 20 | 47 | 0.29 | 0.00035 | ERV | Heat_Pump | Electric | 7.361 | 1.247 | 1.077 | 12.185 | 1.533 | 0 | 11.474 | 34.877 | 2 | 3 | 3 | 3 | 3 | 2 | 3 | 2
23333231 | 971 | Quadplex | 20 | 47 | 0.29 | 0.00035 | ERV | Heat_Pump | Gas | 7.361 | 1.247 | 1.077 | 12.185 | 1.533 | 0 | 14.3425 | 37.7455 | 2 | 3 | 3 | 3 | 3 | 2 | 3 | 1
23333223 | 1295 | Quadplex | 20 | 47 | 0.29 | 0.00035 | ERV | Gas | Heat_Pump | 23.159 | 0 | 1.077 | 12.185 | 0.819 | 0.019 | 3.8247 | 41.0837 | 2 | 3 | 3 | 3 | 3 | 2 | 2 | 3
23333222 | 323 | Quadplex | 20 | 47 | 0.29 | 0.00035 | ERV | Gas | Electric | 23.159 | 0 | 1.077 | 12.185 | 0.819 | 0.019 | 11.474 | 48.733 | 2 | 3 | 3 | 3 | 3 | 2 | 2 | 2
23333221 | 809 | Quadplex | 20 | 47 | 0.29 | 0.00035 | ERV | Gas | Gas | 23.159 | 0 | 1.077 | 12.185 | 0.819 | 0.019 | 14.3425 | 51.6015 | 2 | 3 | 3 | 3 | 3 | 2 | 2 | 1
23333213 | 1133 | Quadplex | 20 | 47 | 0.29 | 0.00035 | ERV | Electric_Resistance | Heat_Pump | 18.175 | 0 | 1.077 | 12.185 | 0.819 | 0 | 3.8247 | 36.0807 | 2 | 3 | 3 | 3 | 3 | 2 | 1 | 3
23333212 | 161 | Quadplex | 20 | 47 | 0.29 | 0.00035 | ERV | Electric_Resistance | Electric | 18.175 | 0 | 1.077 | 12.185 | 0.819 | 0 | 11.474 | 43.73 | 2 | 3 | 3 | 3 | 3 | 2 | 1 | 2
23333211 | 647 | Quadplex | 20 | 47 | 0.29 | 0.00035 | ERV | Electric_Resistance | Gas | 18.175 | 0 | 1.077 | 12.185 | 0.819 | 0 | 14.3425 | 46.5985 | 2 | 3 | 3 | 3 | 3 | 2 | 1 | 1
23333133 | 1376 | Quadplex | 20 | 47 | 0.29 | 0.00035 | Exhaust_Fan | Heat_Pump | Heat_Pump | 9.891 | 1.058 | 1.077 | 12.185 | 1.701 | 0 | 3.8247 | 29.7367 | 2 | 3 | 3 | 3 | 3 | 1 | 3 | 3
23333132 | 404 | Quadplex | 20 | 47 | 0.29 | 0.00035 | Exhaust_Fan | Heat_Pump | Electric | 9.891 | 1.058 | 1.077 | 12.185 | 1.701 | 0 | 11.474 | 37.386 | 2 | 3 | 3 | 3 | 3 | 1 | 3 | 2
23333131 | 890 | Quadplex | 20 | 47 | 0.29 | 0.00035 | Exhaust_Fan | Heat_Pump | Gas | 9.891 | 1.058 | 1.077 | 12.185 | 1.701 | 0 | 14.3425 | 40.2545 | 2 | 3 | 3 | 3 | 3 | 1 | 3 | 1
23333123 | 1214 | Quadplex | 20 | 47 | 0.29 | 0.00035 | Exhaust_Fan | Gas | Heat_Pump | 31.921 | 0 | 1.077 | 12.185 | 0.819 | 0.03 | 3.8247 | 49.8567 | 2 | 3 | 3 | 3 | 3 | 1 | 2 | 3
23333122 | 242 | Quadplex | 20 | 47 | 0.29 | 0.00035 | Exhaust_Fan | Gas | Electric | 31.921 | 0 | 1.077 | 12.185 | 0.819 | 0.03 | 11.474 | 57.506 | 2 | 3 | 3 | 3 | 3 | 1 | 2 | 2
23333121 | 728 | Quadplex | 20 | 47 | 0.29 | 0.00035 | Exhaust_Fan | Gas | Gas | 31.921 | 0 | 1.077 | 12.185 | 0.819 | 0.03 | 14.3425 | 60.3745 | 2 | 3 | 3 | 3 | 3 | 1 | 2 | 1
23333113 | 1052 | Quadplex | 20 | 47 | 0.29 | 0.00035 | Exhaust_Fan | Electric_Resistance | Heat_Pump | 25.052 | 0 | 1.077 | 12.185 | 0.819 | 0 | 3.8247 | 42.9577 | 2 | 3 | 3 | 3 | 3 | 1 | 1 | 3
23333112 | 80 | Quadplex | 20 | 47 | 0.29 | 0.00035 | Exhaust_Fan | Electric_Resistance | Electric | 25.052 | 0 | 1.077 | 12.185 | 0.819 | 0 | 11.474 | 50.607 | 2 | 3 | 3 | 3 | 3 | 1 | 1 | 2
23333111 | 566 | Quadplex | 20 | 47 | 0.29 | 0.00035 | Exhaust_Fan | Electric_Resistance | Gas | 25.052 | 0 | 1.077 | 12.185 | 0.819 | 0 | 14.3425 | 53.4755 | 2 | 3 | 3 | 3 | 3 | 1 | 1 | 1
23332233 | 1430 | Quadplex | 20 | 47 | 0.29 | 0.00045 | ERV | Heat_Pump | Heat_Pump | 9.74 | 1.071 | 1.077 | 12.185 | 1.692 | 0 | 3.8247 | 29.5897 | 2 | 3 | 3 | 3 | 2 | 2 | 3 | 3
23332232 | 458 | Quadplex | 20 | 47 | 0.29 | 0.00045 | ERV | Heat_Pump | Electric | 9.74 | 1.071 | 1.077 | 12.185 | 1.692 | 0 | 11.474 | 37.239 | 2 | 3 | 3 | 3 | 2 | 2 | 3 | 2
23332231 | 944 | Quadplex | 20 | 47 | 0.29 | 0.00045 | ERV | Heat_Pump | Gas | 9.74 | 1.071 | 1.077 | 12.185 | 1.692 | 0 | 14.3425 | 40.1075 | 2 | 3 | 3 | 3 | 2 | 2 | 3 | 1
23332223 | 1268 | Quadplex | 20 | 47 | 0.29 | 0.00045 | ERV | Gas | Heat_Pump | 32.259 | 0 | 1.077 | 12.185 | 0.819 | 0.028 | 3.8247 | 50.1927 | 2 | 3 | 3 | 3 | 2 | 2 | 2 | 3
23332222 | 296 | Quadplex | 20 | 47 | 0.29 | 0.00045 | ERV | Gas | Electric | 32.259 | 0 | 1.077 | 12.185 | 0.819 | 0.028 | 11.474 | 57.842 | 2 | 3 | 3 | 3 | 2 | 2 | 2 | 2
23332221 | 782 | Quadplex | 20 | 47 | 0.29 | 0.00045 | ERV | Gas | Gas | 32.259 | 0 | 1.077 | 12.185 | 0.819 | 0.028 | 14.3425 | 60.7105 | 2 | 3 | 3 | 3 | 2 | 2 | 2 | 1
23332213 | 1106 | Quadplex | 20 | 47 | 0.29 | 0.00045 | ERV | Electric_Resistance | Heat_Pump | 25.315 | 0 | 1.077 | 12.185 | 0.819 | 0 | 3.8247 | 43.2207 | 2 | 3 | 3 | 3 | 2 | 2 | 1 | 3
23332212 | 134 | Quadplex | 20 | 47 | 0.29 | 0.00045 | ERV | Electric_Resistance | Electric | 25.315 | 0 | 1.077 | 12.185 | 0.819 | 0 | 11.474 | 50.87 | 2 | 3 | 3 | 3 | 2 | 2 | 1 | 2
23332211 | 620 | Quadplex | 20 | 47 | 0.29 | 0.00045 | ERV | Electric_Resistance | Gas | 25.315 | 0 | 1.077 | 12.185 | 0.819 | 0 | 14.3425 | 53.7385 | 2 | 3 | 3 | 3 | 2 | 2 | 1 | 1
23332133 | 1349 | Quadplex | 20 | 47 | 0.29 | 0.00045 | Exhaust_Fan | Heat_Pump | Heat_Pump | 12.125 | 0.942 | 1.077 | 12.185 | 1.852 | 0 | 3.8247 | 32.0057 | 2 | 3 | 3 | 3 | 2 | 1 | 3 | 3
23332132 | 377 | Quadplex | 20 | 47 | 0.29 | 0.00045 | Exhaust_Fan | Heat_Pump | Electric | 12.125 | 0.942 | 1.077 | 12.185 | 1.852 | 0 | 11.474 | 39.655 | 2 | 3 | 3 | 3 | 2 | 1 | 3 | 2
23332131 | 863 | Quadplex | 20 | 47 | 0.29 | 0.00045 | Exhaust_Fan | Heat_Pump | Gas | 12.125 | 0.942 | 1.077 | 12.185 | 1.852 | 0 | 14.3425 | 42.5235 | 2 | 3 | 3 | 3 | 2 | 1 | 3 | 1
23332123 | 1187 | Quadplex | 20 | 47 | 0.29 | 0.00045 | Exhaust_Fan | Gas | Heat_Pump | 41.353 | 0 | 1.077 | 12.185 | 0.819 | 0.038 | 3.8247 | 59.2967 | 2 | 3 | 3 | 3 | 2 | 1 | 2 | 3
23332122 | 215 | Quadplex | 20 | 47 | 0.29 | 0.00045 | Exhaust_Fan | Gas | Electric | 41.353 | 0 | 1.077 | 12.185 | 0.819 | 0.038 | 11.474 | 66.946 | 2 | 3 | 3 | 3 | 2 | 1 | 2 | 2
23332121 | 701 | Quadplex | 20 | 47 | 0.29 | 0.00045 | Exhaust_Fan | Gas | Gas | 41.353 | 0 | 1.077 | 12.185 | 0.819 | 0.038 | 14.3425 | 69.8145 | 2 | 3 | 3 | 3 | 2 | 1 | 2 | 1
23332113 | 1025 | Quadplex | 20 | 47 | 0.29 | 0.00045 | Exhaust_Fan | Electric_Resistance | Heat_Pump | 32.456 | 0 | 1.077 | 12.185 | 0.819 | 0 | 3.8247 | 50.3617 | 2 | 3 | 3 | 3 | 2 | 1 | 1 | 3
23332112 | 53 | Quadplex | 20 | 47 | 0.29 | 0.00045 | Exhaust_Fan | Electric_Resistance | Electric | 32.456 | 0 | 1.077 | 12.185 | 0.819 | 0 | 11.474 | 58.011 | 2 | 3 | 3 | 3 | 2 | 1 | 1 | 2
23332111 | 539 | Quadplex | 20 | 47 | 0.29 | 0.00045 | Exhaust_Fan | Electric_Resistance | Gas | 32.456 | 0 | 1.077 | 12.185 | 0.819 | 0 | 14.3425 | 60.8795 | 2 | 3 | 3 | 3 | 2 | 1 | 1 | 1
23331233 | 1403 | Quadplex | 20 | 47 | 0.29 | 0.00055 | ERV | Heat_Pump | Heat_Pump | 12.012 | 0.954 | 1.077 | 12.185 | 1.849 | 0 | 3.8247 | 31.9017 | 2 | 3 | 3 | 3 | 1 | 2 | 3 | 3
23331232 | 431 | Quadplex | 20 | 47 | 0.29 | 0.00055 | ERV | Heat_Pump | Electric | 12.012 | 0.954 | 1.077 | 12.185 | 1.849 | 0 | 11.474 | 39.551 | 2 | 3 | 3 | 3 | 1 | 2 | 3 | 2
23331231 | 917 | Quadplex | 20 | 47 | 0.29 | 0.00055 | ERV | Heat_Pump | Gas | 12.012 | 0.954 | 1.077 | 12.185 | 1.849 | 0 | 14.3425 | 42.4195 | 2 | 3 | 3 | 3 | 1 | 2 | 3 | 1
23331223 | 1241 | Quadplex | 20 | 47 | 0.29 | 0.00055 | ERV | Gas | Heat_Pump | 41.812 | 0 | 1.077 | 12.185 | 0.819 | 0.036 | 3.8247 | 59.7537 | 2 | 3 | 3 | 3 | 1 | 2 | 2 | 3
23331222 | 269 | Quadplex | 20 | 47 | 0.29 | 0.00055 | ERV | Gas | Electric | 41.812 | 0 | 1.077 | 12.185 | 0.819 | 0.036 | 11.474 | 67.403 | 2 | 3 | 3 | 3 | 1 | 2 | 2 | 2
23331221 | 755 | Quadplex | 20 | 47 | 0.29 | 0.00055 | ERV | Gas | Gas | 41.812 | 0 | 1.077 | 12.185 | 0.819 | 0.036 | 14.3425 | 70.2715 | 2 | 3 | 3 | 3 | 1 | 2 | 2 | 1
23331213 | 1079 | Quadplex | 20 | 47 | 0.29 | 0.00055 | ERV | Electric_Resistance | Heat_Pump | 32.813 | 0 | 1.077 | 12.185 | 0.819 | 0 | 3.8247 | 50.7187 | 2 | 3 | 3 | 3 | 1 | 2 | 1 | 3
23331212 | 107 | Quadplex | 20 | 47 | 0.29 | 0.00055 | ERV | Electric_Resistance | Electric | 32.813 | 0 | 1.077 | 12.185 | 0.819 | 0 | 11.474 | 58.368 | 2 | 3 | 3 | 3 | 1 | 2 | 1 | 2
23331211 | 593 | Quadplex | 20 | 47 | 0.29 | 0.00055 | ERV | Electric_Resistance | Gas | 32.813 | 0 | 1.077 | 12.185 | 0.819 | 0 | 14.3425 | 61.2365 | 2 | 3 | 3 | 3 | 1 | 2 | 1 | 1
23331133 | 1322 | Quadplex | 20 | 47 | 0.29 | 0.00055 | Exhaust_Fan | Heat_Pump | Heat_Pump | 14.216 | 0.857 | 1.077 | 12.185 | 1.995 | 0 | 3.8247 | 34.1547 | 2 | 3 | 3 | 3 | 1 | 1 | 3 | 3
23331132 | 350 | Quadplex | 20 | 47 | 0.29 | 0.00055 | Exhaust_Fan | Heat_Pump | Electric | 14.216 | 0.857 | 1.077 | 12.185 | 1.995 | 0 | 11.474 | 41.804 | 2 | 3 | 3 | 3 | 1 | 1 | 3 | 2
23331131 | 836 | Quadplex | 20 | 47 | 0.29 | 0.00055 | Exhaust_Fan | Heat_Pump | Gas | 14.216 | 0.857 | 1.077 | 12.185 | 1.995 | 0 | 14.3425 | 44.6725 | 2 | 3 | 3 | 3 | 1 | 1 | 3 | 1
23331123 | 1160 | Quadplex | 20 | 47 | 0.29 | 0.00055 | Exhaust_Fan | Gas | Heat_Pump | 51.082 | 0 | 1.077 | 12.185 | 0.819 | 0.047 | 3.8247 | 69.0347 | 2 | 3 | 3 | 3 | 1 | 1 | 2 | 3
23331122 | 188 | Quadplex | 20 | 47 | 0.29 | 0.00055 | Exhaust_Fan | Gas | Electric | 51.082 | 0 | 1.077 | 12.185 | 0.819 | 0.047 | 11.474 | 76.684 | 2 | 3 | 3 | 3 | 1 | 1 | 2 | 2
23331121 | 674 | Quadplex | 20 | 47 | 0.29 | 0.00055 | Exhaust_Fan | Gas | Gas | 51.082 | 0 | 1.077 | 12.185 | 0.819 | 0.047 | 14.3425 | 79.5525 | 2 | 3 | 3 | 3 | 1 | 1 | 2 | 1
23331113 | 998 | Quadplex | 20 | 47 | 0.29 | 0.00055 | Exhaust_Fan | Electric_Resistance | Heat_Pump | 40.092 | 0 | 1.077 | 12.185 | 0.819 | 0 | 3.8247 | 57.9977 | 2 | 3 | 3 | 3 | 1 | 1 | 1 | 3
23331112 | 26 | Quadplex | 20 | 47 | 0.29 | 0.00055 | Exhaust_Fan | Electric_Resistance | Electric | 40.092 | 0 | 1.077 | 12.185 | 0.819 | 0 | 11.474 | 65.647 | 2 | 3 | 3 | 3 | 1 | 1 | 1 | 2
23331111 | 512 | Quadplex | 20 | 47 | 0.29 | 0.00055 | Exhaust_Fan | Electric_Resistance | Gas | 40.092 | 0 | 1.077 | 12.185 | 0.819 | 0 | 14.3425 | 68.5155 | 2 | 3 | 3 | 3 | 1 | 1 | 1 | 1
23233233 | 1454 | Quadplex | 20 | 37 | 0.29 | 0.00035 | ERV | Heat_Pump | Heat_Pump | 7.462 | 1.253 | 1.077 | 12.185 | 1.541 | 0 | 3.8247 | 27.3427 | 2 | 3 | 2 | 3 | 3 | 2 | 3 | 3
23233232 | 482 | Quadplex | 20 | 37 | 0.29 | 0.00035 | ERV | Heat_Pump | Electric | 7.462 | 1.253 | 1.077 | 12.185 | 1.541 | 0 | 11.474 | 34.992 | 2 | 3 | 2 | 3 | 3 | 2 | 3 | 2
23233231 | 968 | Quadplex | 20 | 37 | 0.29 | 0.00035 | ERV | Heat_Pump | Gas | 7.462 | 1.253 | 1.077 | 12.185 | 1.541 | 0 | 14.3425 | 37.8605 | 2 | 3 | 2 | 3 | 3 | 2 | 3 | 1
23233223 | 1292 | Quadplex | 20 | 37 | 0.29 | 0.00035 | ERV | Gas | Heat_Pump | 23.568 | 0 | 1.077 | 12.185 | 0.819 | 0.019 | 3.8247 | 41.4927 | 2 | 3 | 2 | 3 | 3 | 2 | 2 | 3
23233222 | 320 | Quadplex | 20 | 37 | 0.29 | 0.00035 | ERV | Gas | Electric | 23.568 | 0 | 1.077 | 12.185 | 0.819 | 0.019 | 11.474 | 49.142 | 2 | 3 | 2 | 3 | 3 | 2 | 2 | 2
23233221 | 806 | Quadplex | 20 | 37 | 0.29 | 0.00035 | ERV | Gas | Gas | 23.568 | 0 | 1.077 | 12.185 | 0.819 | 0.019 | 14.3425 | 52.0105 | 2 | 3 | 2 | 3 | 3 | 2 | 2 | 1
23233213 | 1130 | Quadplex | 20 | 37 | 0.29 | 0.00035 | ERV | Electric_Resistance | Heat_Pump | 18.496 | 0 | 1.077 | 12.185 | 0.819 | 0 | 3.8247 | 36.4017 | 2 | 3 | 2 | 3 | 3 | 2 | 1 | 3
23233212 | 158 | Quadplex | 20 | 37 | 0.29 | 0.00035 | ERV | Electric_Resistance | Electric | 18.496 | 0 | 1.077 | 12.185 | 0.819 | 0 | 11.474 | 44.051 | 2 | 3 | 2 | 3 | 3 | 2 | 1 | 2
23233211 | 644 | Quadplex | 20 | 37 | 0.29 | 0.00035 | ERV | Electric_Resistance | Gas | 18.496 | 0 | 1.077 | 12.185 | 0.819 | 0 | 14.3425 | 46.9195 | 2 | 3 | 2 | 3 | 3 | 2 | 1 | 1
23233133 | 1373 | Quadplex | 20 | 37 | 0.29 | 0.00035 | Exhaust_Fan | Heat_Pump | Heat_Pump | 9.99 | 1.066 | 1.077 | 12.185 | 1.709 | 0 | 3.8247 | 29.8517 | 2 | 3 | 2 | 3 | 3 | 1 | 3 | 3
23233132 | 401 | Quadplex | 20 | 37 | 0.29 | 0.00035 | Exhaust_Fan | Heat_Pump | Electric | 9.99 | 1.066 | 1.077 | 12.185 | 1.709 | 0 | 11.474 | 37.501 | 2 | 3 | 2 | 3 | 3 | 1 | 3 | 2
23233131 | 887 | Quadplex | 20 | 37 | 0.29 | 0.00035 | Exhaust_Fan | Heat_Pump | Gas | 9.99 | 1.066 | 1.077 | 12.185 | 1.709 | 0 | 14.3425 | 40.3695 | 2 | 3 | 2 | 3 | 3 | 1 | 3 | 1
23233123 | 1211 | Quadplex | 20 | 37 | 0.29 | 0.00035 | Exhaust_Fan | Gas | Heat_Pump | 32.341 | 0 | 1.077 | 12.185 | 0.819 | 0.03 | 3.8247 | 50.2767 | 2 | 3 | 2 | 3 | 3 | 1 | 2 | 3
23233122 | 239 | Quadplex | 20 | 37 | 0.29 | 0.00035 | Exhaust_Fan | Gas | Electric | 32.341 | 0 | 1.077 | 12.185 | 0.819 | 0.03 | 11.474 | 57.926 | 2 | 3 | 2 | 3 | 3 | 1 | 2 | 2
23233121 | 725 | Quadplex | 20 | 37 | 0.29 | 0.00035 | Exhaust_Fan | Gas | Gas | 32.341 | 0 | 1.077 | 12.185 | 0.819 | 0.03 | 14.3425 | 60.7945 | 2 | 3 | 2 | 3 | 3 | 1 | 2 | 1
23233113 | 1049 | Quadplex | 20 | 37 | 0.29 | 0.00035 | Exhaust_Fan | Electric_Resistance | Heat_Pump | 25.381 | 0 | 1.077 | 12.185 | 0.819 | 0 | 3.8247 | 43.2867 | 2 | 3 | 2 | 3 | 3 | 1 | 1 | 3
23233112 | 77 | Quadplex | 20 | 37 | 0.29 | 0.00035 | Exhaust_Fan | Electric_Resistance | Electric | 25.381 | 0 | 1.077 | 12.185 | 0.819 | 0 | 11.474 | 50.936 | 2 | 3 | 2 | 3 | 3 | 1 | 1 | 2
23233111 | 563 | Quadplex | 20 | 37 | 0.29 | 0.00035 | Exhaust_Fan | Electric_Resistance | Gas | 25.381 | 0 | 1.077 | 12.185 | 0.819 | 0 | 14.3425 | 53.8045 | 2 | 3 | 2 | 3 | 3 | 1 | 1 | 1
23232233 | 1427 | Quadplex | 20 | 37 | 0.29 | 0.00045 | ERV | Heat_Pump | Heat_Pump | 9.839 | 1.08 | 1.077 | 12.185 | 1.704 | 0 | 3.8247 | 29.7097 | 2 | 3 | 2 | 3 | 2 | 2 | 3 | 3
23232232 | 455 | Quadplex | 20 | 37 | 0.29 | 0.00045 | ERV | Heat_Pump | Electric | 9.839 | 1.08 | 1.077 | 12.185 | 1.704 | 0 | 11.474 | 37.359 | 2 | 3 | 2 | 3 | 2 | 2 | 3 | 2
23232231 | 941 | Quadplex | 20 | 37 | 0.29 | 0.00045 | ERV | Heat_Pump | Gas | 9.839 | 1.08 | 1.077 | 12.185 | 1.704 | 0 | 14.3425 | 40.2275 | 2 | 3 | 2 | 3 | 2 | 2 | 3 | 1
23232223 | 1265 | Quadplex | 20 | 37 | 0.29 | 0.00045 | ERV | Gas | Heat_Pump | 32.682 | 0 | 1.077 | 12.185 | 0.819 | 0.028 | 3.8247 | 50.6157 | 2 | 3 | 2 | 3 | 2 | 2 | 2 | 3
23232222 | 293 | Quadplex | 20 | 37 | 0.29 | 0.00045 | ERV | Gas | Electric | 32.682 | 0 | 1.077 | 12.185 | 0.819 | 0.028 | 11.474 | 58.265 | 2 | 3 | 2 | 3 | 2 | 2 | 2 | 2
23232221 | 779 | Quadplex | 20 | 37 | 0.29 | 0.00045 | ERV | Gas | Gas | 32.682 | 0 | 1.077 | 12.185 | 0.819 | 0.028 | 14.3425 | 61.1335 | 2 | 3 | 2 | 3 | 2 | 2 | 2 | 1
23232213 | 1103 | Quadplex | 20 | 37 | 0.29 | 0.00045 | ERV | Electric_Resistance | Heat_Pump | 25.651 | 0 | 1.077 | 12.185 | 0.819 | 0 | 3.8247 | 43.5567 | 2 | 3 | 2 | 3 | 2 | 2 | 1 | 3
23232212 | 131 | Quadplex | 20 | 37 | 0.29 | 0.00045 | ERV | Electric_Resistance | Electric | 25.651 | 0 | 1.077 | 12.185 | 0.819 | 0 | 11.474 | 51.206 | 2 | 3 | 2 | 3 | 2 | 2 | 1 | 2
23232211 | 617 | Quadplex | 20 | 37 | 0.29 | 0.00045 | ERV | Electric_Resistance | Gas | 25.651 | 0 | 1.077 | 12.185 | 0.819 | 0 | 14.3425 | 54.0745 | 2 | 3 | 2 | 3 | 2 | 2 | 1 | 1
23232133 | 1346 | Quadplex | 20 | 37 | 0.29 | 0.00045 | Exhaust_Fan | Heat_Pump | Heat_Pump | 12.226 | 0.951 | 1.077 | 12.185 | 1.863 | 0 | 3.8247 | 32.1267 | 2 | 3 | 2 | 3 | 2 | 1 | 3 | 3
23232132 | 374 | Quadplex | 20 | 37 | 0.29 | 0.00045 | Exhaust_Fan | Heat_Pump | Electric | 12.226 | 0.951 | 1.077 | 12.185 | 1.863 | 0 | 11.474 | 39.776 | 2 | 3 | 2 | 3 | 2 | 1 | 3 | 2
23232131 | 860 | Quadplex | 20 | 37 | 0.29 | 0.00045 | Exhaust_Fan | Heat_Pump | Gas | 12.226 | 0.951 | 1.077 | 12.185 | 1.863 | 0 | 14.3425 | 42.6445 | 2 | 3 | 2 | 3 | 2 | 1 | 3 | 1
23232123 | 1184 | Quadplex | 20 | 37 | 0.29 | 0.00045 | Exhaust_Fan | Gas | Heat_Pump | 41.781 | 0 | 1.077 | 12.185 | 0.819 | 0.038 | 3.8247 | 59.7247 | 2 | 3 | 2 | 3 | 2 | 1 | 2 | 3
23232122 | 212 | Quadplex | 20 | 37 | 0.29 | 0.00045 | Exhaust_Fan | Gas | Electric | 41.781 | 0 | 1.077 | 12.185 | 0.819 | 0.038 | 11.474 | 67.374 | 2 | 3 | 2 | 3 | 2 | 1 | 2 | 2
23232121 | 698 | Quadplex | 20 | 37 | 0.29 | 0.00045 | Exhaust_Fan | Gas | Gas | 41.781 | 0 | 1.077 | 12.185 | 0.819 | 0.038 | 14.3425 | 70.2425 | 2 | 3 | 2 | 3 | 2 | 1 | 2 | 1
23232113 | 1022 | Quadplex | 20 | 37 | 0.29 | 0.00045 | Exhaust_Fan | Electric_Resistance | Heat_Pump | 32.792 | 0 | 1.077 | 12.185 | 0.819 | 0 | 3.8247 | 50.6977 | 2 | 3 | 2 | 3 | 2 | 1 | 1 | 3
23232112 | 50 | Quadplex | 20 | 37 | 0.29 | 0.00045 | Exhaust_Fan | Electric_Resistance | Electric | 32.792 | 0 | 1.077 | 12.185 | 0.819 | 0 | 11.474 | 58.347 | 2 | 3 | 2 | 3 | 2 | 1 | 1 | 2
23232111 | 536 | Quadplex | 20 | 37 | 0.29 | 0.00045 | Exhaust_Fan | Electric_Resistance | Gas | 32.792 | 0 | 1.077 | 12.185 | 0.819 | 0 | 14.3425 | 61.2155 | 2 | 3 | 2 | 3 | 2 | 1 | 1 | 1
23231233 | 1400 | Quadplex | 20 | 37 | 0.29 | 0.00055 | ERV | Heat_Pump | Heat_Pump | 12.114 | 0.962 | 1.077 | 12.185 | 1.86 | 0 | 3.8247 | 32.0227 | 2 | 3 | 2 | 3 | 1 | 2 | 3 | 3
23231232 | 428 | Quadplex | 20 | 37 | 0.29 | 0.00055 | ERV | Heat_Pump | Electric | 12.114 | 0.962 | 1.077 | 12.185 | 1.86 | 0 | 11.474 | 39.672 | 2 | 3 | 2 | 3 | 1 | 2 | 3 | 2
23231231 | 914 | Quadplex | 20 | 37 | 0.29 | 0.00055 | ERV | Heat_Pump | Gas | 12.114 | 0.962 | 1.077 | 12.185 | 1.86 | 0 | 14.3425 | 42.5405 | 2 | 3 | 2 | 3 | 1 | 2 | 3 | 1
23231223 | 1238 | Quadplex | 20 | 37 | 0.29 | 0.00055 | ERV | Gas | Heat_Pump | 42.246 | 0 | 1.077 | 12.185 | 0.819 | 0.036 | 3.8247 | 60.1877 | 2 | 3 | 2 | 3 | 1 | 2 | 2 | 3
23231222 | 266 | Quadplex | 20 | 37 | 0.29 | 0.00055 | ERV | Gas | Electric | 42.246 | 0 | 1.077 | 12.185 | 0.819 | 0.036 | 11.474 | 67.837 | 2 | 3 | 2 | 3 | 1 | 2 | 2 | 2
23231221 | 752 | Quadplex | 20 | 37 | 0.29 | 0.00055 | ERV | Gas | Gas | 42.246 | 0 | 1.077 | 12.185 | 0.819 | 0.036 | 14.3425 | 70.7055 | 2 | 3 | 2 | 3 | 1 | 2 | 2 | 1
23231213 | 1076 | Quadplex | 20 | 37 | 0.29 | 0.00055 | ERV | Electric_Resistance | Heat_Pump | 33.154 | 0 | 1.077 | 12.185 | 0.819 | 0 | 3.8247 | 51.0597 | 2 | 3 | 2 | 3 | 1 | 2 | 1 | 3
23231212 | 104 | Quadplex | 20 | 37 | 0.29 | 0.00055 | ERV | Electric_Resistance | Electric | 33.154 | 0 | 1.077 | 12.185 | 0.819 | 0 | 11.474 | 58.709 | 2 | 3 | 2 | 3 | 1 | 2 | 1 | 2
23231211 | 590 | Quadplex | 20 | 37 | 0.29 | 0.00055 | ERV | Electric_Resistance | Gas | 33.154 | 0 | 1.077 | 12.185 | 0.819 | 0 | 14.3425 | 61.5775 | 2 | 3 | 2 | 3 | 1 | 2 | 1 | 1
23231133 | 1319 | Quadplex | 20 | 37 | 0.29 | 0.00055 | Exhaust_Fan | Heat_Pump | Heat_Pump | 14.315 | 0.868 | 1.077 | 12.185 | 2.006 | 0 | 3.8247 | 34.2757 | 2 | 3 | 2 | 3 | 1 | 1 | 3 | 3
23231132 | 347 | Quadplex | 20 | 37 | 0.29 | 0.00055 | Exhaust_Fan | Heat_Pump | Electric | 14.315 | 0.868 | 1.077 | 12.185 | 2.006 | 0 | 11.474 | 41.925 | 2 | 3 | 2 | 3 | 1 | 1 | 3 | 2
23231131 | 833 | Quadplex | 20 | 37 | 0.29 | 0.00055 | Exhaust_Fan | Heat_Pump | Gas | 14.315 | 0.868 | 1.077 | 12.185 | 2.006 | 0 | 14.3425 | 44.7935 | 2 | 3 | 2 | 3 | 1 | 1 | 3 | 1
23231123 | 1157 | Quadplex | 20 | 37 | 0.29 | 0.00055 | Exhaust_Fan | Gas | Heat_Pump | 51.519 | 0 | 1.077 | 12.185 | 0.819 | 0.047 | 3.8247 | 69.4717 | 2 | 3 | 2 | 3 | 1 | 1 | 2 | 3
23231122 | 185 | Quadplex | 20 | 37 | 0.29 | 0.00055 | Exhaust_Fan | Gas | Electric | 51.519 | 0 | 1.077 | 12.185 | 0.819 | 0.047 | 11.474 | 77.121 | 2 | 3 | 2 | 3 | 1 | 1 | 2 | 2
23231121 | 671 | Quadplex | 20 | 37 | 0.29 | 0.00055 | Exhaust_Fan | Gas | Gas | 51.519 | 0 | 1.077 | 12.185 | 0.819 | 0.047 | 14.3425 | 79.9895 | 2 | 3 | 2 | 3 | 1 | 1 | 2 | 1
23231113 | 995 | Quadplex | 20 | 37 | 0.29 | 0.00055 | Exhaust_Fan | Electric_Resistance | Heat_Pump | 40.432 | 0 | 1.077 | 12.185 | 0.819 | 0 | 3.8247 | 58.3377 | 2 | 3 | 2 | 3 | 1 | 1 | 1 | 3
23231112 | 23 | Quadplex | 20 | 37 | 0.29 | 0.00055 | Exhaust_Fan | Electric_Resistance | Electric | 40.432 | 0 | 1.077 | 12.185 | 0.819 | 0 | 11.474 | 65.987 | 2 | 3 | 2 | 3 | 1 | 1 | 1 | 2
23231111 | 509 | Quadplex | 20 | 37 | 0.29 | 0.00055 | Exhaust_Fan | Electric_Resistance | Gas | 40.432 | 0 | 1.077 | 12.185 | 0.819 | 0 | 14.3425 | 68.8555 | 2 | 3 | 2 | 3 | 1 | 1 | 1 | 1
23133233 | 1451 | Quadplex | 20 | 17 | 0.29 | 0.00035 | ERV | Heat_Pump | Heat_Pump | 7.957 | 1.286 | 1.077 | 12.185 | 1.588 | 0 | 3.8247 | 27.9177 | 2 | 3 | 1 | 3 | 3 | 2 | 3 | 3
23133232 | 479 | Quadplex | 20 | 17 | 0.29 | 0.00035 | ERV | Heat_Pump | Electric | 7.957 | 1.286 | 1.077 | 12.185 | 1.588 | 0 | 11.474 | 35.567 | 2 | 3 | 1 | 3 | 3 | 2 | 3 | 2
23133231 | 965 | Quadplex | 20 | 17 | 0.29 | 0.00035 | ERV | Heat_Pump | Gas | 7.957 | 1.286 | 1.077 | 12.185 | 1.588 | 0 | 14.3425 | 38.4355 | 2 | 3 | 1 | 3 | 3 | 2 | 3 | 1
23133223 | 1289 | Quadplex | 20 | 17 | 0.29 | 0.00035 | ERV | Gas | Heat_Pump | 25.607 | 0 | 1.077 | 12.185 | 0.819 | 0.022 | 3.8247 | 43.5347 | 2 | 3 | 1 | 3 | 3 | 2 | 2 | 3
23133222 | 317 | Quadplex | 20 | 17 | 0.29 | 0.00035 | ERV | Gas | Electric | 25.607 | 0 | 1.077 | 12.185 | 0.819 | 0.022 | 11.474 | 51.184 | 2 | 3 | 1 | 3 | 3 | 2 | 2 | 2
23133221 | 803 | Quadplex | 20 | 17 | 0.29 | 0.00035 | ERV | Gas | Gas | 25.607 | 0 | 1.077 | 12.185 | 0.819 | 0.022 | 14.3425 | 54.0525 | 2 | 3 | 1 | 3 | 3 | 2 | 2 | 1
23133213 | 1127 | Quadplex | 20 | 17 | 0.29 | 0.00035 | ERV | Electric_Resistance | Heat_Pump | 20.095 | 0 | 1.077 | 12.185 | 0.819 | 0 | 3.8247 | 38.0007 | 2 | 3 | 1 | 3 | 3 | 2 | 1 | 3
23133212 | 155 | Quadplex | 20 | 17 | 0.29 | 0.00035 | ERV | Electric_Resistance | Electric | 20.095 | 0 | 1.077 | 12.185 | 0.819 | 0 | 11.474 | 45.65 | 2 | 3 | 1 | 3 | 3 | 2 | 1 | 2
23133211 | 641 | Quadplex | 20 | 17 | 0.29 | 0.00035 | ERV | Electric_Resistance | Gas | 20.095 | 0 | 1.077 | 12.185 | 0.819 | 0 | 14.3425 | 48.5185 | 2 | 3 | 1 | 3 | 3 | 2 | 1 | 1
23133133 | 1370 | Quadplex | 20 | 17 | 0.29 | 0.00035 | Exhaust_Fan | Heat_Pump | Heat_Pump | 10.479 | 1.11 | 1.077 | 12.185 | 1.756 | 0 | 3.8247 | 30.4317 | 2 | 3 | 1 | 3 | 3 | 1 | 3 | 3
23133132 | 398 | Quadplex | 20 | 17 | 0.29 | 0.00035 | Exhaust_Fan | Heat_Pump | Electric | 10.479 | 1.11 | 1.077 | 12.185 | 1.756 | 0 | 11.474 | 38.081 | 2 | 3 | 1 | 3 | 3 | 1 | 3 | 2
23133131 | 884 | Quadplex | 20 | 17 | 0.29 | 0.00035 | Exhaust_Fan | Heat_Pump | Gas | 10.479 | 1.11 | 1.077 | 12.185 | 1.756 | 0 | 14.3425 | 40.9495 | 2 | 3 | 1 | 3 | 3 | 1 | 3 | 1
23133123 | 1208 | Quadplex | 20 | 17 | 0.29 | 0.00035 | Exhaust_Fan | Gas | Heat_Pump | 34.432 | 0 | 1.077 | 12.185 | 0.819 | 0.033 | 3.8247 | 52.3707 | 2 | 3 | 1 | 3 | 3 | 1 | 2 | 3
23133122 | 236 | Quadplex | 20 | 17 | 0.29 | 0.00035 | Exhaust_Fan | Gas | Electric | 34.432 | 0 | 1.077 | 12.185 | 0.819 | 0.033 | 11.474 | 60.02 | 2 | 3 | 1 | 3 | 3 | 1 | 2 | 2
23133121 | 722 | Quadplex | 20 | 17 | 0.29 | 0.00035 | Exhaust_Fan | Gas | Gas | 34.432 | 0 | 1.077 | 12.185 | 0.819 | 0.033 | 14.3425 | 62.8885 | 2 | 3 | 1 | 3 | 3 | 1 | 2 | 1
23133113 | 1046 | Quadplex | 20 | 17 | 0.29 | 0.00035 | Exhaust_Fan | Electric_Resistance | Heat_Pump | 27.024 | 0 | 1.077 | 12.185 | 0.819 | 0 | 3.8247 | 44.9297 | 2 | 3 | 1 | 3 | 3 | 1 | 1 | 3
23133112 | 74 | Quadplex | 20 | 17 | 0.29 | 0.00035 | Exhaust_Fan | Electric_Resistance | Electric | 27.024 | 0 | 1.077 | 12.185 | 0.819 | 0 | 11.474 | 52.579 | 2 | 3 | 1 | 3 | 3 | 1 | 1 | 2
23133111 | 560 | Quadplex | 20 | 17 | 0.29 | 0.00035 | Exhaust_Fan | Electric_Resistance | Gas | 27.024 | 0 | 1.077 | 12.185 | 0.819 | 0 | 14.3425 | 55.4475 | 2 | 3 | 1 | 3 | 3 | 1 | 1 | 1
23132233 | 1424 | Quadplex | 20 | 17 | 0.29 | 0.00045 | ERV | Heat_Pump | Heat_Pump | 10.331 | 1.124 | 1.077 | 12.185 | 1.75 | 0 | 3.8247 | 30.2917 | 2 | 3 | 1 | 3 | 2 | 2 | 3 | 3
23132232 | 452 | Quadplex | 20 | 17 | 0.29 | 0.00045 | ERV | Heat_Pump | Electric | 10.331 | 1.124 | 1.077 | 12.185 | 1.75 | 0 | 11.474 | 37.941 | 2 | 3 | 1 | 3 | 2 | 2 | 3 | 2
23132231 | 938 | Quadplex | 20 | 17 | 0.29 | 0.00045 | ERV | Heat_Pump | Gas | 10.331 | 1.124 | 1.077 | 12.185 | 1.75 | 0 | 14.3425 | 40.8095 | 2 | 3 | 1 | 3 | 2 | 2 | 3 | 1
23132223 | 1262 | Quadplex | 20 | 17 | 0.29 | 0.00045 | ERV | Gas | Heat_Pump | 34.797 | 0 | 1.077 | 12.185 | 0.819 | 0.03 | 3.8247 | 52.7327 | 2 | 3 | 1 | 3 | 2 | 2 | 2 | 3
23132222 | 290 | Quadplex | 20 | 17 | 0.29 | 0.00045 | ERV | Gas | Electric | 34.797 | 0 | 1.077 | 12.185 | 0.819 | 0.03 | 11.474 | 60.382 | 2 | 3 | 1 | 3 | 2 | 2 | 2 | 2
23132221 | 776 | Quadplex | 20 | 17 | 0.29 | 0.00045 | ERV | Gas | Gas | 34.797 | 0 | 1.077 | 12.185 | 0.819 | 0.03 | 14.3425 | 63.2505 | 2 | 3 | 1 | 3 | 2 | 2 | 2 | 1
23132213 | 1100 | Quadplex | 20 | 17 | 0.29 | 0.00045 | ERV | Electric_Resistance | Heat_Pump | 27.307 | 0 | 1.077 | 12.185 | 0.819 | 0 | 3.8247 | 45.2127 | 2 | 3 | 1 | 3 | 2 | 2 | 1 | 3
23132212 | 128 | Quadplex | 20 | 17 | 0.29 | 0.00045 | ERV | Electric_Resistance | Electric | 27.307 | 0 | 1.077 | 12.185 | 0.819 | 0 | 11.474 | 52.862 | 2 | 3 | 1 | 3 | 2 | 2 | 1 | 2
23132211 | 614 | Quadplex | 20 | 17 | 0.29 | 0.00045 | ERV | Electric_Resistance | Gas | 27.307 | 0 | 1.077 | 12.185 | 0.819 | 0 | 14.3425 | 55.7305 | 2 | 3 | 1 | 3 | 2 | 2 | 1 | 1
23132133 | 1343 | Quadplex | 20 | 17 | 0.29 | 0.00045 | Exhaust_Fan | Heat_Pump | Heat_Pump | 12.724 | 0.997 | 1.077 | 12.185 | 1.91 | 0 | 3.8247 | 32.7177 | 2 | 3 | 1 | 3 | 2 | 1 | 3 | 3
23132132 | 371 | Quadplex | 20 | 17 | 0.29 | 0.00045 | Exhaust_Fan | Heat_Pump | Electric | 12.724 | 0.997 | 1.077 | 12.185 | 1.91 | 0 | 11.474 | 40.367 | 2 | 3 | 1 | 3 | 2 | 1 | 3 | 2
23132131 | 857 | Quadplex | 20 | 17 | 0.29 | 0.00045 | Exhaust_Fan | Heat_Pump | Gas | 12.724 | 0.997 | 1.077 | 12.185 | 1.91 | 0 | 14.3425 | 43.2355 | 2 | 3 | 1 | 3 | 2 | 1 | 3 | 1
23132123 | 1181 | Quadplex | 20 | 17 | 0.29 | 0.00045 | Exhaust_Fan | Gas | Heat_Pump | 43.916 | 0 | 1.077 | 12.185 | 0.819 | 0.041 | 3.8247 | 61.8627 | 2 | 3 | 1 | 3 | 2 | 1 | 2 | 3
23132122 | 209 | Quadplex | 20 | 17 | 0.29 | 0.00045 | Exhaust_Fan | Gas | Electric | 43.916 | 0 | 1.077 | 12.185 | 0.819 | 0.041 | 11.474 | 69.512 | 2 | 3 | 1 | 3 | 2 | 1 | 2 | 2
23132121 | 695 | Quadplex | 20 | 17 | 0.29 | 0.00045 | Exhaust_Fan | Gas | Gas | 43.916 | 0 | 1.077 | 12.185 | 0.819 | 0.041 | 14.3425 | 72.3805 | 2 | 3 | 1 | 3 | 2 | 1 | 2 | 1
23132113 | 1019 | Quadplex | 20 | 17 | 0.29 | 0.00045 | Exhaust_Fan | Electric_Resistance | Heat_Pump | 34.468 | 0 | 1.077 | 12.185 | 0.819 | 0 | 3.8247 | 52.3737 | 2 | 3 | 1 | 3 | 2 | 1 | 1 | 3
23132112 | 47 | Quadplex | 20 | 17 | 0.29 | 0.00045 | Exhaust_Fan | Electric_Resistance | Electric | 34.468 | 0 | 1.077 | 12.185 | 0.819 | 0 | 11.474 | 60.023 | 2 | 3 | 1 | 3 | 2 | 1 | 1 | 2
23132111 | 533 | Quadplex | 20 | 17 | 0.29 | 0.00045 | Exhaust_Fan | Electric_Resistance | Gas | 34.468 | 0 | 1.077 | 12.185 | 0.819 | 0 | 14.3425 | 62.8915 | 2 | 3 | 1 | 3 | 2 | 1 | 1 | 1
23131233 | 1397 | Quadplex | 20 | 17 | 0.29 | 0.00055 | ERV | Heat_Pump | Heat_Pump | 12.611 | 1.008 | 1.077 | 12.185 | 1.907 | 0 | 3.8247 | 32.6127 | 2 | 3 | 1 | 3 | 1 | 2 | 3 | 3
23131232 | 425 | Quadplex | 20 | 17 | 0.29 | 0.00055 | ERV | Heat_Pump | Electric | 12.611 | 1.008 | 1.077 | 12.185 | 1.907 | 0 | 11.474 | 40.262 | 2 | 3 | 1 | 3 | 1 | 2 | 3 | 2
23131231 | 911 | Quadplex | 20 | 17 | 0.29 | 0.00055 | ERV | Heat_Pump | Gas | 12.611 | 1.008 | 1.077 | 12.185 | 1.907 | 0 | 14.3425 | 43.1305 | 2 | 3 | 1 | 3 | 1 | 2 | 3 | 1
23131223 | 1235 | Quadplex | 20 | 17 | 0.29 | 0.00055 | ERV | Gas | Heat_Pump | 44.4 | 0 | 1.077 | 12.185 | 0.819 | 0.038 | 3.8247 | 62.3437 | 2 | 3 | 1 | 3 | 1 | 2 | 2 | 3
23131222 | 263 | Quadplex | 20 | 17 | 0.29 | 0.00055 | ERV | Gas | Electric | 44.4 | 0 | 1.077 | 12.185 | 0.819 | 0.038 | 11.474 | 69.993 | 2 | 3 | 1 | 3 | 1 | 2 | 2 | 2
23131221 | 749 | Quadplex | 20 | 17 | 0.29 | 0.00055 | ERV | Gas | Gas | 44.4 | 0 | 1.077 | 12.185 | 0.819 | 0.038 | 14.3425 | 72.8615 | 2 | 3 | 1 | 3 | 1 | 2 | 2 | 1
23131213 | 1073 | Quadplex | 20 | 17 | 0.29 | 0.00055 | ERV | Electric_Resistance | Heat_Pump | 34.844 | 0 | 1.077 | 12.185 | 0.819 | 0 | 3.8247 | 52.7497 | 2 | 3 | 1 | 3 | 1 | 2 | 1 | 3
23131212 | 101 | Quadplex | 20 | 17 | 0.29 | 0.00055 | ERV | Electric_Resistance | Electric | 34.844 | 0 | 1.077 | 12.185 | 0.819 | 0 | 11.474 | 60.399 | 2 | 3 | 1 | 3 | 1 | 2 | 1 | 2
23131211 | 587 | Quadplex | 20 | 17 | 0.29 | 0.00055 | ERV | Electric_Resistance | Gas | 34.844 | 0 | 1.077 | 12.185 | 0.819 | 0 | 14.3425 | 63.2675 | 2 | 3 | 1 | 3 | 1 | 2 | 1 | 1
23131133 | 1316 | Quadplex | 20 | 17 | 0.29 | 0.00055 | Exhaust_Fan | Heat_Pump | Heat_Pump | 14.817 | 0.915 | 1.077 | 12.185 | 2.055 | 0 | 3.8247 | 34.8737 | 2 | 3 | 1 | 3 | 1 | 1 | 3 | 3
23131132 | 344 | Quadplex | 20 | 17 | 0.29 | 0.00055 | Exhaust_Fan | Heat_Pump | Electric | 14.817 | 0.915 | 1.077 | 12.185 | 2.055 | 0 | 11.474 | 42.523 | 2 | 3 | 1 | 3 | 1 | 1 | 3 | 2
23131131 | 830 | Quadplex | 20 | 17 | 0.29 | 0.00055 | Exhaust_Fan | Heat_Pump | Gas | 14.817 | 0.915 | 1.077 | 12.185 | 2.055 | 0 | 14.3425 | 45.3915 | 2 | 3 | 1 | 3 | 1 | 1 | 3 | 1
23131123 | 1154 | Quadplex | 20 | 17 | 0.29 | 0.00055 | Exhaust_Fan | Gas | Heat_Pump | 53.681 | 0 | 1.077 | 12.185 | 0.819 | 0.049 | 3.8247 | 71.6357 | 2 | 3 | 1 | 3 | 1 | 1 | 2 | 3
23131122 | 182 | Quadplex | 20 | 17 | 0.29 | 0.00055 | Exhaust_Fan | Gas | Electric | 53.681 | 0 | 1.077 | 12.185 | 0.819 | 0.049 | 11.474 | 79.285 | 2 | 3 | 1 | 3 | 1 | 1 | 2 | 2
23131121 | 668 | Quadplex | 20 | 17 | 0.29 | 0.00055 | Exhaust_Fan | Gas | Gas | 53.681 | 0 | 1.077 | 12.185 | 0.819 | 0.049 | 14.3425 | 82.1535 | 2 | 3 | 1 | 3 | 1 | 1 | 2 | 1
23131113 | 992 | Quadplex | 20 | 17 | 0.29 | 0.00055 | Exhaust_Fan | Electric_Resistance | Heat_Pump | 42.13 | 0 | 1.077 | 12.185 | 0.819 | 0 | 3.8247 | 60.0357 | 2 | 3 | 1 | 3 | 1 | 1 | 1 | 3
23131112 | 20 | Quadplex | 20 | 17 | 0.29 | 0.00055 | Exhaust_Fan | Electric_Resistance | Electric | 42.13 | 0 | 1.077 | 12.185 | 0.819 | 0 | 11.474 | 67.685 | 2 | 3 | 1 | 3 | 1 | 1 | 1 | 2
23131111 | 506 | Quadplex | 20 | 17 | 0.29 | 0.00055 | Exhaust_Fan | Electric_Resistance | Gas | 42.13 | 0 | 1.077 | 12.185 | 0.819 | 0 | 14.3425 | 70.5535 | 2 | 3 | 1 | 3 | 1 | 1 | 1 | 1
22333233 | 1456 | Quadplex | 15 | 47 | 0.29 | 0.00035 | ERV | Heat_Pump | Heat_Pump | 7.795 | 1.245 | 1.077 | 12.185 | 1.569 | 0 | 3.8247 | 27.6957 | 2 | 2 | 3 | 3 | 3 | 2 | 3 | 3
22333232 | 484 | Quadplex | 15 | 47 | 0.29 | 0.00035 | ERV | Heat_Pump | Electric | 7.795 | 1.245 | 1.077 | 12.185 | 1.569 | 0 | 11.474 | 35.345 | 2 | 2 | 3 | 3 | 3 | 2 | 3 | 2
22333231 | 970 | Quadplex | 15 | 47 | 0.29 | 0.00035 | ERV | Heat_Pump | Gas | 7.795 | 1.245 | 1.077 | 12.185 | 1.569 | 0 | 14.3425 | 38.2135 | 2 | 2 | 3 | 3 | 3 | 2 | 3 | 1
22333223 | 1294 | Quadplex | 15 | 47 | 0.29 | 0.00035 | ERV | Gas | Heat_Pump | 24.862 | 0 | 1.077 | 12.185 | 0.819 | 0.022 | 3.8247 | 42.7897 | 2 | 2 | 3 | 3 | 3 | 2 | 2 | 3
22333222 | 322 | Quadplex | 15 | 47 | 0.29 | 0.00035 | ERV | Gas | Electric | 24.862 | 0 | 1.077 | 12.185 | 0.819 | 0.022 | 11.474 | 50.439 | 2 | 2 | 3 | 3 | 3 | 2 | 2 | 2
22333221 | 808 | Quadplex | 15 | 47 | 0.29 | 0.00035 | ERV | Gas | Gas | 24.862 | 0 | 1.077 | 12.185 | 0.819 | 0.022 | 14.3425 | 53.3075 | 2 | 2 | 3 | 3 | 3 | 2 | 2 | 1
22333213 | 1132 | Quadplex | 15 | 47 | 0.29 | 0.00035 | ERV | Electric_Resistance | Heat_Pump | 19.513 | 0 | 1.077 | 12.185 | 0.819 | 0 | 3.8247 | 37.4187 | 2 | 2 | 3 | 3 | 3 | 2 | 1 | 3
22333212 | 160 | Quadplex | 15 | 47 | 0.29 | 0.00035 | ERV | Electric_Resistance | Electric | 19.513 | 0 | 1.077 | 12.185 | 0.819 | 0 | 11.474 | 45.068 | 2 | 2 | 3 | 3 | 3 | 2 | 1 | 2
22333211 | 646 | Quadplex | 15 | 47 | 0.29 | 0.00035 | ERV | Electric_Resistance | Gas | 19.513 | 0 | 1.077 | 12.185 | 0.819 | 0 | 14.3425 | 47.9365 | 2 | 2 | 3 | 3 | 3 | 2 | 1 | 1
22333133 | 1375 | Quadplex | 15 | 47 | 0.29 | 0.00035 | Exhaust_Fan | Heat_Pump | Heat_Pump | 10.314 | 1.066 | 1.077 | 12.185 | 1.734 | 0 | 3.8247 | 30.2007 | 2 | 2 | 3 | 3 | 3 | 1 | 3 | 3
22333132 | 403 | Quadplex | 15 | 47 | 0.29 | 0.00035 | Exhaust_Fan | Heat_Pump | Electric | 10.314 | 1.066 | 1.077 | 12.185 | 1.734 | 0 | 11.474 | 37.85 | 2 | 2 | 3 | 3 | 3 | 1 | 3 | 2
22333131 | 889 | Quadplex | 15 | 47 | 0.29 | 0.00035 | Exhaust_Fan | Heat_Pump | Gas | 10.314 | 1.066 | 1.077 | 12.185 | 1.734 | 0 | 14.3425 | 40.7185 | 2 | 2 | 3 | 3 | 3 | 1 | 3 | 1
22333123 | 1213 | Quadplex | 15 | 47 | 0.29 | 0.00035 | Exhaust_Fan | Gas | Heat_Pump | 33.687 | 0 | 1.077 | 12.185 | 0.819 | 0.033 | 3.8247 | 51.6257 | 2 | 2 | 3 | 3 | 3 | 1 | 2 | 3
22333122 | 241 | Quadplex | 15 | 47 | 0.29 | 0.00035 | Exhaust_Fan | Gas | Electric | 33.687 | 0 | 1.077 | 12.185 | 0.819 | 0.033 | 11.474 | 59.275 | 2 | 2 | 3 | 3 | 3 | 1 | 2 | 2
22333121 | 727 | Quadplex | 15 | 47 | 0.29 | 0.00035 | Exhaust_Fan | Gas | Gas | 33.687 | 0 | 1.077 | 12.185 | 0.819 | 0.033 | 14.3425 | 62.1435 | 2 | 2 | 3 | 3 | 3 | 1 | 2 | 1
22333113 | 1051 | Quadplex | 15 | 47 | 0.29 | 0.00035 | Exhaust_Fan | Electric_Resistance | Heat_Pump | 26.439 | 0 | 1.077 | 12.185 | 0.819 | 0 | 3.8247 | 44.3447 | 2 | 2 | 3 | 3 | 3 | 1 | 1 | 3
22333112 | 79 | Quadplex | 15 | 47 | 0.29 | 0.00035 | Exhaust_Fan | Electric_Resistance | Electric | 26.439 | 0 | 1.077 | 12.185 | 0.819 | 0 | 11.474 | 51.994 | 2 | 2 | 3 | 3 | 3 | 1 | 1 | 2
22333111 | 565 | Quadplex | 15 | 47 | 0.29 | 0.00035 | Exhaust_Fan | Electric_Resistance | Gas | 26.439 | 0 | 1.077 | 12.185 | 0.819 | 0 | 14.3425 | 54.8625 | 2 | 2 | 3 | 3 | 3 | 1 | 1 | 1
22332233 | 1429 | Quadplex | 15 | 47 | 0.29 | 0.00045 | ERV | Heat_Pump | Heat_Pump | 10.166 | 1.08 | 1.077 | 12.185 | 1.728 | 0 | 3.8247 | 30.0607 | 2 | 2 | 3 | 3 | 2 | 2 | 3 | 3
22332232 | 457 | Quadplex | 15 | 47 | 0.29 | 0.00045 | ERV | Heat_Pump | Electric | 10.166 | 1.08 | 1.077 | 12.185 | 1.728 | 0 | 11.474 | 37.71 | 2 | 2 | 3 | 3 | 2 | 2 | 3 | 2
22332231 | 943 | Quadplex | 15 | 47 | 0.29 | 0.00045 | ERV | Heat_Pump | Gas | 10.166 | 1.08 | 1.077 | 12.185 | 1.728 | 0 | 14.3425 | 40.5785 | 2 | 2 | 3 | 3 | 2 | 2 | 3 | 1
22332223 | 1267 | Quadplex | 15 | 47 | 0.29 | 0.00045 | ERV | Gas | Heat_Pump | 34.047 | 0 | 1.077 | 12.185 | 0.819 | 0.03 | 3.8247 | 51.9827 | 2 | 2 | 3 | 3 | 2 | 2 | 2 | 3
22332222 | 295 | Quadplex | 15 | 47 | 0.29 | 0.00045 | ERV | Gas | Electric | 34.047 | 0 | 1.077 | 12.185 | 0.819 | 0.03 | 11.474 | 59.632 | 2 | 2 | 3 | 3 | 2 | 2 | 2 | 2
22332221 | 781 | Quadplex | 15 | 47 | 0.29 | 0.00045 | ERV | Gas | Gas | 34.047 | 0 | 1.077 | 12.185 | 0.819 | 0.03 | 14.3425 | 62.5005 | 2 | 2 | 3 | 3 | 2 | 2 | 2 | 1
22332213 | 1105 | Quadplex | 15 | 47 | 0.29 | 0.00045 | ERV | Electric_Resistance | Heat_Pump | 26.719 | 0 | 1.077 | 12.185 | 0.819 | 0 | 3.8247 | 44.6247 | 2 | 2 | 3 | 3 | 2 | 2 | 1 | 3
22332212 | 133 | Quadplex | 15 | 47 | 0.29 | 0.00045 | ERV | Electric_Resistance | Electric | 26.719 | 0 | 1.077 | 12.185 | 0.819 | 0 | 11.474 | 52.274 | 2 | 2 | 3 | 3 | 2 | 2 | 1 | 2
22332211 | 619 | Quadplex | 15 | 47 | 0.29 | 0.00045 | ERV | Electric_Resistance | Gas | 26.719 | 0 | 1.077 | 12.185 | 0.819 | 0 | 14.3425 | 55.1425 | 2 | 2 | 3 | 3 | 2 | 2 | 1 | 1
22332133 | 1348 | Quadplex | 15 | 47 | 0.29 | 0.00045 | Exhaust_Fan | Heat_Pump | Heat_Pump | 12.537 | 0.954 | 1.077 | 12.185 | 1.887 | 0 | 3.8247 | 32.4647 | 2 | 2 | 3 | 3 | 2 | 1 | 3 | 3
22332132 | 376 | Quadplex | 15 | 47 | 0.29 | 0.00045 | Exhaust_Fan | Heat_Pump | Electric | 12.537 | 0.954 | 1.077 | 12.185 | 1.887 | 0 | 11.474 | 40.114 | 2 | 2 | 3 | 3 | 2 | 1 | 3 | 2
22332131 | 862 | Quadplex | 15 | 47 | 0.29 | 0.00045 | Exhaust_Fan | Heat_Pump | Gas | 12.537 | 0.954 | 1.077 | 12.185 | 1.887 | 0 | 14.3425 | 42.9825 | 2 | 2 | 3 | 3 | 2 | 1 | 3 | 1
22332123 | 1186 | Quadplex | 15 | 47 | 0.29 | 0.00045 | Exhaust_Fan | Gas | Heat_Pump | 43.172 | 0 | 1.077 | 12.185 | 0.819 | 0.038 | 3.8247 | 61.1157 | 2 | 2 | 3 | 3 | 2 | 1 | 2 | 3
22332122 | 214 | Quadplex | 15 | 47 | 0.29 | 0.00045 | Exhaust_Fan | Gas | Electric | 43.172 | 0 | 1.077 | 12.185 | 0.819 | 0.038 | 11.474 | 68.765 | 2 | 2 | 3 | 3 | 2 | 1 | 2 | 2
22332121 | 700 | Quadplex | 15 | 47 | 0.29 | 0.00045 | Exhaust_Fan | Gas | Gas | 43.172 | 0 | 1.077 | 12.185 | 0.819 | 0.038 | 14.3425 | 71.6335 | 2 | 2 | 3 | 3 | 2 | 1 | 2 | 1
22332113 | 1024 | Quadplex | 15 | 47 | 0.29 | 0.00045 | Exhaust_Fan | Electric_Resistance | Heat_Pump | 33.885 | 0 | 1.077 | 12.185 | 0.819 | 0 | 3.8247 | 51.7907 | 2 | 2 | 3 | 3 | 2 | 1 | 1 | 3
22332112 | 52 | Quadplex | 15 | 47 | 0.29 | 0.00045 | Exhaust_Fan | Electric_Resistance | Electric | 33.885 | 0 | 1.077 | 12.185 | 0.819 | 0 | 11.474 | 59.44 | 2 | 2 | 3 | 3 | 2 | 1 | 1 | 2
22332111 | 538 | Quadplex | 15 | 47 | 0.29 | 0.00045 | Exhaust_Fan | Electric_Resistance | Gas | 33.885 | 0 | 1.077 | 12.185 | 0.819 | 0 | 14.3425 | 62.3085 | 2 | 2 | 3 | 3 | 2 | 1 | 1 | 1
22331233 | 1402 | Quadplex | 15 | 47 | 0.29 | 0.00055 | ERV | Heat_Pump | Heat_Pump | 12.427 | 0.964 | 1.077 | 12.185 | 1.885 | 0 | 3.8247 | 32.3627 | 2 | 2 | 3 | 3 | 1 | 2 | 3 | 3
22331232 | 430 | Quadplex | 15 | 47 | 0.29 | 0.00055 | ERV | Heat_Pump | Electric | 12.427 | 0.964 | 1.077 | 12.185 | 1.885 | 0 | 11.474 | 40.012 | 2 | 2 | 3 | 3 | 1 | 2 | 3 | 2
22331231 | 916 | Quadplex | 15 | 47 | 0.29 | 0.00055 | ERV | Heat_Pump | Gas | 12.427 | 0.964 | 1.077 | 12.185 | 1.885 | 0 | 14.3425 | 42.8805 | 2 | 2 | 3 | 3 | 1 | 2 | 3 | 1
22331223 | 1240 | Quadplex | 15 | 47 | 0.29 | 0.00055 | ERV | Gas | Heat_Pump | 43.653 | 0 | 1.077 | 12.185 | 0.819 | 0.038 | 3.8247 | 61.5967 | 2 | 2 | 3 | 3 | 1 | 2 | 2 | 3
22331222 | 268 | Quadplex | 15 | 47 | 0.29 | 0.00055 | ERV | Gas | Electric | 43.653 | 0 | 1.077 | 12.185 | 0.819 | 0.038 | 11.474 | 69.246 | 2 | 2 | 3 | 3 | 1 | 2 | 2 | 2
22331221 | 754 | Quadplex | 15 | 47 | 0.29 | 0.00055 | ERV | Gas | Gas | 43.653 | 0 | 1.077 | 12.185 | 0.819 | 0.038 | 14.3425 | 72.1145 | 2 | 2 | 3 | 3 | 1 | 2 | 2 | 1
22331213 | 1078 | Quadplex | 15 | 47 | 0.29 | 0.00055 | ERV | Electric_Resistance | Heat_Pump | 34.259 | 0 | 1.077 | 12.185 | 0.819 | 0 | 3.8247 | 52.1647 | 2 | 2 | 3 | 3 | 1 | 2 | 1 | 3
22331212 | 106 | Quadplex | 15 | 47 | 0.29 | 0.00055 | ERV | Electric_Resistance | Electric | 34.259 | 0 | 1.077 | 12.185 | 0.819 | 0 | 11.474 | 59.814 | 2 | 2 | 3 | 3 | 1 | 2 | 1 | 2
22331211 | 592 | Quadplex | 15 | 47 | 0.29 | 0.00055 | ERV | Electric_Resistance | Gas | 34.259 | 0 | 1.077 | 12.185 | 0.819 | 0 | 14.3425 | 62.6825 | 2 | 2 | 3 | 3 | 1 | 2 | 1 | 1
22331133 | 1321 | Quadplex | 15 | 47 | 0.29 | 0.00055 | Exhaust_Fan | Heat_Pump | Heat_Pump | 14.62 | 0.874 | 1.077 | 12.185 | 2.03 | 0 | 3.8247 | 34.6107 | 2 | 2 | 3 | 3 | 1 | 1 | 3 | 3
22331132 | 349 | Quadplex | 15 | 47 | 0.29 | 0.00055 | Exhaust_Fan | Heat_Pump | Electric | 14.62 | 0.874 | 1.077 | 12.185 | 2.03 | 0 | 11.474 | 42.26 | 2 | 2 | 3 | 3 | 1 | 1 | 3 | 2
22331131 | 835 | Quadplex | 15 | 47 | 0.29 | 0.00055 | Exhaust_Fan | Heat_Pump | Gas | 14.62 | 0.874 | 1.077 | 12.185 | 2.03 | 0 | 14.3425 | 45.1285 | 2 | 2 | 3 | 3 | 1 | 1 | 3 | 1
22331123 | 1159 | Quadplex | 15 | 47 | 0.29 | 0.00055 | Exhaust_Fan | Gas | Heat_Pump | 52.936 | 0 | 1.077 | 12.185 | 0.819 | 0.049 | 3.8247 | 70.8907 | 2 | 2 | 3 | 3 | 1 | 1 | 2 | 3
22331122 | 187 | Quadplex | 15 | 47 | 0.29 | 0.00055 | Exhaust_Fan | Gas | Electric | 52.936 | 0 | 1.077 | 12.185 | 0.819 | 0.049 | 11.474 | 78.54 | 2 | 2 | 3 | 3 | 1 | 1 | 2 | 2
22331121 | 673 | Quadplex | 15 | 47 | 0.29 | 0.00055 | Exhaust_Fan | Gas | Gas | 52.936 | 0 | 1.077 | 12.185 | 0.819 | 0.049 | 14.3425 | 81.4085 | 2 | 2 | 3 | 3 | 1 | 1 | 2 | 1
22331113 | 997 | Quadplex | 15 | 47 | 0.29 | 0.00055 | Exhaust_Fan | Electric_Resistance | Heat_Pump | 41.545 | 0 | 1.077 | 12.185 | 0.819 | 0 | 3.8247 | 59.4507 | 2 | 2 | 3 | 3 | 1 | 1 | 1 | 3
22331112 | 25 | Quadplex | 15 | 47 | 0.29 | 0.00055 | Exhaust_Fan | Electric_Resistance | Electric | 41.545 | 0 | 1.077 | 12.185 | 0.819 | 0 | 11.474 | 67.1 | 2 | 2 | 3 | 3 | 1 | 1 | 1 | 2
22331111 | 511 | Quadplex | 15 | 47 | 0.29 | 0.00055 | Exhaust_Fan | Electric_Resistance | Gas | 41.545 | 0 | 1.077 | 12.185 | 0.819 | 0 | 14.3425 | 69.9685 | 2 | 2 | 3 | 3 | 1 | 1 | 1 | 1
22233233 | 1453 | Quadplex | 15 | 37 | 0.29 | 0.00035 | ERV | Heat_Pump | Heat_Pump | 7.891 | 1.25 | 1.077 | 12.185 | 1.577 | 0 | 3.8247 | 27.8047 | 2 | 2 | 2 | 3 | 3 | 2 | 3 | 3
22233232 | 481 | Quadplex | 15 | 37 | 0.29 | 0.00035 | ERV | Heat_Pump | Electric | 7.891 | 1.25 | 1.077 | 12.185 | 1.577 | 0 | 11.474 | 35.454 | 2 | 2 | 2 | 3 | 3 | 2 | 3 | 2
22233231 | 967 | Quadplex | 15 | 37 | 0.29 | 0.00035 | ERV | Heat_Pump | Gas | 7.891 | 1.25 | 1.077 | 12.185 | 1.577 | 0 | 14.3425 | 38.3225 | 2 | 2 | 2 | 3 | 3 | 2 | 3 | 1
22233223 | 1291 | Quadplex | 15 | 37 | 0.29 | 0.00035 | ERV | Gas | Heat_Pump | 25.269 | 0 | 1.077 | 12.185 | 0.819 | 0.022 | 3.8247 | 43.1967 | 2 | 2 | 2 | 3 | 3 | 2 | 2 | 3
22233222 | 319 | Quadplex | 15 | 37 | 0.29 | 0.00035 | ERV | Gas | Electric | 25.269 | 0 | 1.077 | 12.185 | 0.819 | 0.022 | 11.474 | 50.846 | 2 | 2 | 2 | 3 | 3 | 2 | 2 | 2
22233221 | 805 | Quadplex | 15 | 37 | 0.29 | 0.00035 | ERV | Gas | Gas | 25.269 | 0 | 1.077 | 12.185 | 0.819 | 0.022 | 14.3425 | 53.7145 | 2 | 2 | 2 | 3 | 3 | 2 | 2 | 1
22233213 | 1129 | Quadplex | 15 | 37 | 0.29 | 0.00035 | ERV | Electric_Resistance | Heat_Pump | 19.831 | 0 | 1.077 | 12.185 | 0.819 | 0 | 3.8247 | 37.7367 | 2 | 2 | 2 | 3 | 3 | 2 | 1 | 3
22233212 | 157 | Quadplex | 15 | 37 | 0.29 | 0.00035 | ERV | Electric_Resistance | Electric | 19.831 | 0 | 1.077 | 12.185 | 0.819 | 0 | 11.474 | 45.386 | 2 | 2 | 2 | 3 | 3 | 2 | 1 | 2
22233211 | 643 | Quadplex | 15 | 37 | 0.29 | 0.00035 | ERV | Electric_Resistance | Gas | 19.831 | 0 | 1.077 | 12.185 | 0.819 | 0 | 14.3425 | 48.2545 | 2 | 2 | 2 | 3 | 3 | 2 | 1 | 1
22233133 | 1372 | Quadplex | 15 | 37 | 0.29 | 0.00035 | Exhaust_Fan | Heat_Pump | Heat_Pump | 10.41 | 1.074 | 1.077 | 12.185 | 1.745 | 0 | 3.8247 | 30.3157 | 2 | 2 | 2 | 3 | 3 | 1 | 3 | 3
22233132 | 400 | Quadplex | 15 | 37 | 0.29 | 0.00035 | Exhaust_Fan | Heat_Pump | Electric | 10.41 | 1.074 | 1.077 | 12.185 | 1.745 | 0 | 11.474 | 37.965 | 2 | 2 | 2 | 3 | 3 | 1 | 3 | 2
22233131 | 886 | Quadplex | 15 | 37 | 0.29 | 0.00035 | Exhaust_Fan | Heat_Pump | Gas | 10.41 | 1.074 | 1.077 | 12.185 | 1.745 | 0 | 14.3425 | 40.8335 | 2 | 2 | 2 | 3 | 3 | 1 | 3 | 1
22233123 | 1210 | Quadplex | 15 | 37 | 0.29 | 0.00035 | Exhaust_Fan | Gas | Heat_Pump | 34.102 | 0 | 1.077 | 12.185 | 0.819 | 0.033 | 3.8247 | 52.0407 | 2 | 2 | 2 | 3 | 3 | 1 | 2 | 3
22233122 | 238 | Quadplex | 15 | 37 | 0.29 | 0.00035 | Exhaust_Fan | Gas | Electric | 34.102 | 0 | 1.077 | 12.185 | 0.819 | 0.033 | 11.474 | 59.69 | 2 | 2 | 2 | 3 | 3 | 1 | 2 | 2
22233121 | 724 | Quadplex | 15 | 37 | 0.29 | 0.00035 | Exhaust_Fan | Gas | Gas | 34.102 | 0 | 1.077 | 12.185 | 0.819 | 0.033 | 14.3425 | 62.5585 | 2 | 2 | 2 | 3 | 3 | 1 | 2 | 1
22233113 | 1048 | Quadplex | 15 | 37 | 0.29 | 0.00035 | Exhaust_Fan | Electric_Resistance | Heat_Pump | 26.766 | 0 | 1.077 | 12.185 | 0.819 | 0 | 3.8247 | 44.6717 | 2 | 2 | 2 | 3 | 3 | 1 | 1 | 3
22233112 | 76 | Quadplex | 15 | 37 | 0.29 | 0.00035 | Exhaust_Fan | Electric_Resistance | Electric | 26.766 | 0 | 1.077 | 12.185 | 0.819 | 0 | 11.474 | 52.321 | 2 | 2 | 2 | 3 | 3 | 1 | 1 | 2
22233111 | 562 | Quadplex | 15 | 37 | 0.29 | 0.00035 | Exhaust_Fan | Electric_Resistance | Gas | 26.766 | 0 | 1.077 | 12.185 | 0.819 | 0 | 14.3425 | 55.1895 | 2 | 2 | 2 | 3 | 3 | 1 | 1 | 1
22232233 | 1426 | Quadplex | 15 | 37 | 0.29 | 0.00045 | ERV | Heat_Pump | Heat_Pump | 10.262 | 1.088 | 1.077 | 12.185 | 1.739 | 0 | 3.8247 | 30.1757 | 2 | 2 | 2 | 3 | 2 | 2 | 3 | 3
22232232 | 454 | Quadplex | 15 | 37 | 0.29 | 0.00045 | ERV | Heat_Pump | Electric | 10.262 | 1.088 | 1.077 | 12.185 | 1.739 | 0 | 11.474 | 37.825 | 2 | 2 | 2 | 3 | 2 | 2 | 3 | 2
22232231 | 940 | Quadplex | 15 | 37 | 0.29 | 0.00045 | ERV | Heat_Pump | Gas | 10.262 | 1.088 | 1.077 | 12.185 | 1.739 | 0 | 14.3425 | 40.6935 | 2 | 2 | 2 | 3 | 2 | 2 | 3 | 1
22232223 | 1264 | Quadplex | 15 | 37 | 0.29 | 0.00045 | ERV | Gas | Heat_Pump | 34.468 | 0 | 1.077 | 12.185 | 0.819 | 0.03 | 3.8247 | 52.4037 | 2 | 2 | 2 | 3 | 2 | 2 | 2 | 3
22232222 | 292 | Quadplex | 15 | 37 | 0.29 | 0.00045 | ERV | Gas | Electric | 34.468 | 0 | 1.077 | 12.185 | 0.819 | 0.03 | 11.474 | 60.053 | 2 | 2 | 2 | 3 | 2 | 2 | 2 | 2
22232221 | 778 | Quadplex | 15 | 37 | 0.29 | 0.00045 | ERV | Gas | Gas | 34.468 | 0 | 1.077 | 12.185 | 0.819 | 0.03 | 14.3425 | 62.9215 | 2 | 2 | 2 | 3 | 2 | 2 | 2 | 1
22232213 | 1102 | Quadplex | 15 | 37 | 0.29 | 0.00045 | ERV | Electric_Resistance | Heat_Pump | 27.049 | 0 | 1.077 | 12.185 | 0.819 | 0 | 3.8247 | 44.9547 | 2 | 2 | 2 | 3 | 2 | 2 | 1 | 3
22232212 | 130 | Quadplex | 15 | 37 | 0.29 | 0.00045 | ERV | Electric_Resistance | Electric | 27.049 | 0 | 1.077 | 12.185 | 0.819 | 0 | 11.474 | 52.604 | 2 | 2 | 2 | 3 | 2 | 2 | 1 | 2
22232211 | 616 | Quadplex | 15 | 37 | 0.29 | 0.00045 | ERV | Electric_Resistance | Gas | 27.049 | 0 | 1.077 | 12.185 | 0.819 | 0 | 14.3425 | 55.4725 | 2 | 2 | 2 | 3 | 2 | 2 | 1 | 1
22232133 | 1345 | Quadplex | 15 | 37 | 0.29 | 0.00045 | Exhaust_Fan | Heat_Pump | Heat_Pump | 12.636 | 0.964 | 1.077 | 12.185 | 1.896 | 0 | 3.8247 | 32.5827 | 2 | 2 | 2 | 3 | 2 | 1 | 3 | 3
22232132 | 373 | Quadplex | 15 | 37 | 0.29 | 0.00045 | Exhaust_Fan | Heat_Pump | Electric | 12.636 | 0.964 | 1.077 | 12.185 | 1.896 | 0 | 11.474 | 40.232 | 2 | 2 | 2 | 3 | 2 | 1 | 3 | 2
22232131 | 859 | Quadplex | 15 | 37 | 0.29 | 0.00045 | Exhaust_Fan | Heat_Pump | Gas | 12.636 | 0.964 | 1.077 | 12.185 | 1.896 | 0 | 14.3425 | 43.1005 | 2 | 2 | 2 | 3 | 2 | 1 | 3 | 1
22232123 | 1183 | Quadplex | 15 | 37 | 0.29 | 0.00045 | Exhaust_Fan | Gas | Heat_Pump | 43.597 | 0 | 1.077 | 12.185 | 0.819 | 0.041 | 3.8247 | 61.5437 | 2 | 2 | 2 | 3 | 2 | 1 | 2 | 3
22232122 | 211 | Quadplex | 15 | 37 | 0.29 | 0.00045 | Exhaust_Fan | Gas | Electric | 43.597 | 0 | 1.077 | 12.185 | 0.819 | 0.041 | 11.474 | 69.193 | 2 | 2 | 2 | 3 | 2 | 1 | 2 | 2
22232121 | 697 | Quadplex | 15 | 37 | 0.29 | 0.00045 | Exhaust_Fan | Gas | Gas | 43.597 | 0 | 1.077 | 12.185 | 0.819 | 0.041 | 14.3425 | 72.0615 | 2 | 2 | 2 | 3 | 2 | 1 | 2 | 1
22232113 | 1021 | Quadplex | 15 | 37 | 0.29 | 0.00045 | Exhaust_Fan | Electric_Resistance | Heat_Pump | 34.217 | 0 | 1.077 | 12.185 | 0.819 | 0 | 3.8247 | 52.1227 | 2 | 2 | 2 | 3 | 2 | 1 | 1 | 3
22232112 | 49 | Quadplex | 15 | 37 | 0.29 | 0.00045 | Exhaust_Fan | Electric_Resistance | Electric | 34.217 | 0 | 1.077 | 12.185 | 0.819 | 0 | 11.474 | 59.772 | 2 | 2 | 2 | 3 | 2 | 1 | 1 | 2
22232111 | 535 | Quadplex | 15 | 37 | 0.29 | 0.00045 | Exhaust_Fan | Electric_Resistance | Gas | 34.217 | 0 | 1.077 | 12.185 | 0.819 | 0 | 14.3425 | 62.6405 | 2 | 2 | 2 | 3 | 2 | 1 | 1 | 1
22231233 | 1399 | Quadplex | 15 | 37 | 0.29 | 0.00055 | ERV | Heat_Pump | Heat_Pump | 12.526 | 0.975 | 1.077 | 12.185 | 1.893 | 0 | 3.8247 | 32.4807 | 2 | 2 | 2 | 3 | 1 | 2 | 3 | 3
22231232 | 427 | Quadplex | 15 | 37 | 0.29 | 0.00055 | ERV | Heat_Pump | Electric | 12.526 | 0.975 | 1.077 | 12.185 | 1.893 | 0 | 11.474 | 40.13 | 2 | 2 | 2 | 3 | 1 | 2 | 3 | 2
22231231 | 913 | Quadplex | 15 | 37 | 0.29 | 0.00055 | ERV | Heat_Pump | Gas | 12.526 | 0.975 | 1.077 | 12.185 | 1.893 | 0 | 14.3425 | 42.9985 | 2 | 2 | 2 | 3 | 1 | 2 | 3 | 1
22231223 | 1237 | Quadplex | 15 | 37 | 0.29 | 0.00055 | ERV | Gas | Heat_Pump | 44.081 | 0 | 1.077 | 12.185 | 0.819 | 0.038 | 3.8247 | 62.0247 | 2 | 2 | 2 | 3 | 1 | 2 | 2 | 3
22231222 | 265 | Quadplex | 15 | 37 | 0.29 | 0.00055 | ERV | Gas | Electric | 44.081 | 0 | 1.077 | 12.185 | 0.819 | 0.038 | 11.474 | 69.674 | 2 | 2 | 2 | 3 | 1 | 2 | 2 | 2
22231221 | 751 | Quadplex | 15 | 37 | 0.29 | 0.00055 | ERV | Gas | Gas | 44.081 | 0 | 1.077 | 12.185 | 0.819 | 0.038 | 14.3425 | 72.5425 | 2 | 2 | 2 | 3 | 1 | 2 | 2 | 1
22231213 | 1075 | Quadplex | 15 | 37 | 0.29 | 0.00055 | ERV | Electric_Resistance | Heat_Pump | 34.597 | 0 | 1.077 | 12.185 | 0.819 | 0 | 3.8247 | 52.5027 | 2 | 2 | 2 | 3 | 1 | 2 | 1 | 3
22231212 | 103 | Quadplex | 15 | 37 | 0.29 | 0.00055 | ERV | Electric_Resistance | Electric | 34.597 | 0 | 1.077 | 12.185 | 0.819 | 0 | 11.474 | 60.152 | 2 | 2 | 2 | 3 | 1 | 2 | 1 | 2
22231211 | 589 | Quadplex | 15 | 37 | 0.29 | 0.00055 | ERV | Electric_Resistance | Gas | 34.597 | 0 | 1.077 | 12.185 | 0.819 | 0 | 14.3425 | 63.0205 | 2 | 2 | 2 | 3 | 1 | 2 | 1 | 1
22231133 | 1318 | Quadplex | 15 | 37 | 0.29 | 0.00055 | Exhaust_Fan | Heat_Pump | Heat_Pump | 14.721 | 0.882 | 1.077 | 12.185 | 2.039 | 0 | 3.8247 | 34.7287 | 2 | 2 | 2 | 3 | 1 | 1 | 3 | 3
22231132 | 346 | Quadplex | 15 | 37 | 0.29 | 0.00055 | Exhaust_Fan | Heat_Pump | Electric | 14.721 | 0.882 | 1.077 | 12.185 | 2.039 | 0 | 11.474 | 42.378 | 2 | 2 | 2 | 3 | 1 | 1 | 3 | 2
22231131 | 832 | Quadplex | 15 | 37 | 0.29 | 0.00055 | Exhaust_Fan | Heat_Pump | Gas | 14.721 | 0.882 | 1.077 | 12.185 | 2.039 | 0 | 14.3425 | 45.2465 | 2 | 2 | 2 | 3 | 1 | 1 | 3 | 1
22231123 | 1156 | Quadplex | 15 | 37 | 0.29 | 0.00055 | Exhaust_Fan | Gas | Heat_Pump | 53.365 | 0 | 1.077 | 12.185 | 0.819 | 0.049 | 3.8247 | 71.3197 | 2 | 2 | 2 | 3 | 1 | 1 | 2 | 3
22231122 | 184 | Quadplex | 15 | 37 | 0.29 | 0.00055 | Exhaust_Fan | Gas | Electric | 53.365 | 0 | 1.077 | 12.185 | 0.819 | 0.049 | 11.474 | 78.969 | 2 | 2 | 2 | 3 | 1 | 1 | 2 | 2
22231121 | 670 | Quadplex | 15 | 37 | 0.29 | 0.00055 | Exhaust_Fan | Gas | Gas | 53.365 | 0 | 1.077 | 12.185 | 0.819 | 0.049 | 14.3425 | 81.8375 | 2 | 2 | 2 | 3 | 1 | 1 | 2 | 1
22231113 | 994 | Quadplex | 15 | 37 | 0.29 | 0.00055 | Exhaust_Fan | Electric_Resistance | Heat_Pump | 41.883 | 0 | 1.077 | 12.185 | 0.819 | 0 | 3.8247 | 59.7887 | 2 | 2 | 2 | 3 | 1 | 1 | 1 | 3
22231112 | 22 | Quadplex | 15 | 37 | 0.29 | 0.00055 | Exhaust_Fan | Electric_Resistance | Electric | 41.883 | 0 | 1.077 | 12.185 | 0.819 | 0 | 11.474 | 67.438 | 2 | 2 | 2 | 3 | 1 | 1 | 1 | 2
22231111 | 508 | Quadplex | 15 | 37 | 0.29 | 0.00055 | Exhaust_Fan | Electric_Resistance | Gas | 41.883 | 0 | 1.077 | 12.185 | 0.819 | 0 | 14.3425 | 70.3065 | 2 | 2 | 2 | 3 | 1 | 1 | 1 | 1
22133233 | 1450 | Quadplex | 15 | 17 | 0.29 | 0.00035 | ERV | Heat_Pump | Heat_Pump | 8.38 | 1.286 | 1.077 | 12.185 | 1.624 | 0 | 3.8247 | 28.3767 | 2 | 2 | 1 | 3 | 3 | 2 | 3 | 3
22133232 | 478 | Quadplex | 15 | 17 | 0.29 | 0.00035 | ERV | Heat_Pump | Electric | 8.38 | 1.286 | 1.077 | 12.185 | 1.624 | 0 | 11.474 | 36.026 | 2 | 2 | 1 | 3 | 3 | 2 | 3 | 2
22133231 | 964 | Quadplex | 15 | 17 | 0.29 | 0.00035 | ERV | Heat_Pump | Gas | 8.38 | 1.286 | 1.077 | 12.185 | 1.624 | 0 | 14.3425 | 38.8945 | 2 | 2 | 1 | 3 | 3 | 2 | 3 | 1
22133223 | 1288 | Quadplex | 15 | 17 | 0.29 | 0.00035 | ERV | Gas | Heat_Pump | 27.296 | 0 | 1.077 | 12.185 | 0.819 | 0.025 | 3.8247 | 45.2267 | 2 | 2 | 1 | 3 | 3 | 2 | 2 | 3
22133222 | 316 | Quadplex | 15 | 17 | 0.29 | 0.00035 | ERV | Gas | Electric | 27.296 | 0 | 1.077 | 12.185 | 0.819 | 0.025 | 11.474 | 52.876 | 2 | 2 | 1 | 3 | 3 | 2 | 2 | 2
22133221 | 802 | Quadplex | 15 | 17 | 0.29 | 0.00035 | ERV | Gas | Gas | 27.296 | 0 | 1.077 | 12.185 | 0.819 | 0.025 | 14.3425 | 55.7445 | 2 | 2 | 1 | 3 | 3 | 2 | 2 | 1
22133213 | 1126 | Quadplex | 15 | 17 | 0.29 | 0.00035 | ERV | Electric_Resistance | Heat_Pump | 21.422 | 0 | 1.077 | 12.185 | 0.819 | 0 | 3.8247 | 39.3277 | 2 | 2 | 1 | 3 | 3 | 2 | 1 | 3
22133212 | 154 | Quadplex | 15 | 17 | 0.29 | 0.00035 | ERV | Electric_Resistance | Electric | 21.422 | 0 | 1.077 | 12.185 | 0.819 | 0 | 11.474 | 46.977 | 2 | 2 | 1 | 3 | 3 | 2 | 1 | 2
22133211 | 640 | Quadplex | 15 | 17 | 0.29 | 0.00035 | ERV | Electric_Resistance | Gas | 21.422 | 0 | 1.077 | 12.185 | 0.819 | 0 | 14.3425 | 49.8455 | 2 | 2 | 1 | 3 | 3 | 2 | 1 | 1
22133133 | 1369 | Quadplex | 15 | 17 | 0.29 | 0.00035 | Exhaust_Fan | Heat_Pump | Heat_Pump | 10.896 | 1.118 | 1.077 | 12.185 | 1.791 | 0 | 3.8247 | 30.8917 | 2 | 2 | 1 | 3 | 3 | 1 | 3 | 3
22133132 | 397 | Quadplex | 15 | 17 | 0.29 | 0.00035 | Exhaust_Fan | Heat_Pump | Electric | 10.896 | 1.118 | 1.077 | 12.185 | 1.791 | 0 | 11.474 | 38.541 | 2 | 2 | 1 | 3 | 3 | 1 | 3 | 2
22133131 | 883 | Quadplex | 15 | 17 | 0.29 | 0.00035 | Exhaust_Fan | Heat_Pump | Gas | 10.896 | 1.118 | 1.077 | 12.185 | 1.791 | 0 | 14.3425 | 41.4095 | 2 | 2 | 1 | 3 | 3 | 1 | 3 | 1
22133123 | 1207 | Quadplex | 15 | 17 | 0.29 | 0.00035 | Exhaust_Fan | Gas | Heat_Pump | 36.176 | 0 | 1.077 | 12.185 | 0.819 | 0.033 | 3.8247 | 54.1147 | 2 | 2 | 1 | 3 | 3 | 1 | 2 | 3
22133122 | 235 | Quadplex | 15 | 17 | 0.29 | 0.00035 | Exhaust_Fan | Gas | Electric | 36.176 | 0 | 1.077 | 12.185 | 0.819 | 0.033 | 11.474 | 61.764 | 2 | 2 | 1 | 3 | 3 | 1 | 2 | 2
22133121 | 721 | Quadplex | 15 | 17 | 0.29 | 0.00035 | Exhaust_Fan | Gas | Gas | 36.176 | 0 | 1.077 | 12.185 | 0.819 | 0.033 | 14.3425 | 64.6325 | 2 | 2 | 1 | 3 | 3 | 1 | 2 | 1
22133113 | 1045 | Quadplex | 15 | 17 | 0.29 | 0.00035 | Exhaust_Fan | Electric_Resistance | Heat_Pump | 28.393 | 0 | 1.077 | 12.185 | 0.819 | 0 | 3.8247 | 46.2987 | 2 | 2 | 1 | 3 | 3 | 1 | 1 | 3
22133112 | 73 | Quadplex | 15 | 17 | 0.29 | 0.00035 | Exhaust_Fan | Electric_Resistance | Electric | 28.393 | 0 | 1.077 | 12.185 | 0.819 | 0 | 11.474 | 53.948 | 2 | 2 | 1 | 3 | 3 | 1 | 1 | 2
22133111 | 559 | Quadplex | 15 | 17 | 0.29 | 0.00035 | Exhaust_Fan | Electric_Resistance | Gas | 28.393 | 0 | 1.077 | 12.185 | 0.819 | 0 | 14.3425 | 56.8165 | 2 | 2 | 1 | 3 | 3 | 1 | 1 | 1
22132233 | 1423 | Quadplex | 15 | 17 | 0.29 | 0.00045 | ERV | Heat_Pump | Heat_Pump | 10.748 | 1.132 | 1.077 | 12.185 | 1.786 | 0 | 3.8247 | 30.7527 | 2 | 2 | 1 | 3 | 2 | 2 | 3 | 3
22132232 | 451 | Quadplex | 15 | 17 | 0.29 | 0.00045 | ERV | Heat_Pump | Electric | 10.748 | 1.132 | 1.077 | 12.185 | 1.786 | 0 | 11.474 | 38.402 | 2 | 2 | 1 | 3 | 2 | 2 | 3 | 2
22132231 | 937 | Quadplex | 15 | 17 | 0.29 | 0.00045 | ERV | Heat_Pump | Gas | 10.748 | 1.132 | 1.077 | 12.185 | 1.786 | 0 | 14.3425 | 41.2705 | 2 | 2 | 1 | 3 | 2 | 2 | 3 | 1
22132223 | 1261 | Quadplex | 15 | 17 | 0.29 | 0.00045 | ERV | Gas | Heat_Pump | 36.561 | 0 | 1.077 | 12.185 | 0.819 | 0.03 | 3.8247 | 54.4967 | 2 | 2 | 1 | 3 | 2 | 2 | 2 | 3
22132222 | 289 | Quadplex | 15 | 17 | 0.29 | 0.00045 | ERV | Gas | Electric | 36.561 | 0 | 1.077 | 12.185 | 0.819 | 0.03 | 11.474 | 62.146 | 2 | 2 | 1 | 3 | 2 | 2 | 2 | 2
22132221 | 775 | Quadplex | 15 | 17 | 0.29 | 0.00045 | ERV | Gas | Gas | 36.561 | 0 | 1.077 | 12.185 | 0.819 | 0.03 | 14.3425 | 65.0145 | 2 | 2 | 1 | 3 | 2 | 2 | 2 | 1
22132213 | 1099 | Quadplex | 15 | 17 | 0.29 | 0.00045 | ERV | Electric_Resistance | Heat_Pump | 28.695 | 0 | 1.077 | 12.185 | 0.819 | 0 | 3.8247 | 46.6007 | 2 | 2 | 1 | 3 | 2 | 2 | 1 | 3
22132212 | 127 | Quadplex | 15 | 17 | 0.29 | 0.00045 | ERV | Electric_Resistance | Electric | 28.695 | 0 | 1.077 | 12.185 | 0.819 | 0 | 11.474 | 54.25 | 2 | 2 | 1 | 3 | 2 | 2 | 1 | 2
22132211 | 613 | Quadplex | 15 | 17 | 0.29 | 0.00045 | ERV | Electric_Resistance | Gas | 28.695 | 0 | 1.077 | 12.185 | 0.819 | 0 | 14.3425 | 57.1185 | 2 | 2 | 1 | 3 | 2 | 2 | 1 | 1
22132133 | 1342 | Quadplex | 15 | 17 | 0.29 | 0.00045 | Exhaust_Fan | Heat_Pump | Heat_Pump | 13.128 | 1.011 | 1.077 | 12.185 | 1.945 | 0 | 3.8247 | 33.1707 | 2 | 2 | 1 | 3 | 2 | 1 | 3 | 3
22132132 | 370 | Quadplex | 15 | 17 | 0.29 | 0.00045 | Exhaust_Fan | Heat_Pump | Electric | 13.128 | 1.011 | 1.077 | 12.185 | 1.945 | 0 | 11.474 | 40.82 | 2 | 2 | 1 | 3 | 2 | 1 | 3 | 2
22132131 | 856 | Quadplex | 15 | 17 | 0.29 | 0.00045 | Exhaust_Fan | Heat_Pump | Gas | 13.128 | 1.011 | 1.077 | 12.185 | 1.945 | 0 | 14.3425 | 43.6885 | 2 | 2 | 1 | 3 | 2 | 1 | 3 | 1
22132123 | 1180 | Quadplex | 15 | 17 | 0.29 | 0.00045 | Exhaust_Fan | Gas | Heat_Pump | 45.708 | 0 | 1.077 | 12.185 | 0.819 | 0.041 | 3.8247 | 63.6547 | 2 | 2 | 1 | 3 | 2 | 1 | 2 | 3
22132122 | 208 | Quadplex | 15 | 17 | 0.29 | 0.00045 | Exhaust_Fan | Gas | Electric | 45.708 | 0 | 1.077 | 12.185 | 0.819 | 0.041 | 11.474 | 71.304 | 2 | 2 | 1 | 3 | 2 | 1 | 2 | 2
22132121 | 694 | Quadplex | 15 | 17 | 0.29 | 0.00045 | Exhaust_Fan | Gas | Gas | 45.708 | 0 | 1.077 | 12.185 | 0.819 | 0.041 | 14.3425 | 74.1725 | 2 | 2 | 1 | 3 | 2 | 1 | 2 | 1
22132113 | 1018 | Quadplex | 15 | 17 | 0.29 | 0.00045 | Exhaust_Fan | Electric_Resistance | Heat_Pump | 35.874 | 0 | 1.077 | 12.185 | 0.819 | 0 | 3.8247 | 53.7797 | 2 | 2 | 1 | 3 | 2 | 1 | 1 | 3
22132112 | 46 | Quadplex | 15 | 17 | 0.29 | 0.00045 | Exhaust_Fan | Electric_Resistance | Electric | 35.874 | 0 | 1.077 | 12.185 | 0.819 | 0 | 11.474 | 61.429 | 2 | 2 | 1 | 3 | 2 | 1 | 1 | 2
22132111 | 532 | Quadplex | 15 | 17 | 0.29 | 0.00045 | Exhaust_Fan | Electric_Resistance | Gas | 35.874 | 0 | 1.077 | 12.185 | 0.819 | 0 | 14.3425 | 64.2975 | 2 | 2 | 1 | 3 | 2 | 1 | 1 | 1
22131233 | 1396 | Quadplex | 15 | 17 | 0.29 | 0.00055 | ERV | Heat_Pump | Heat_Pump | 13.018 | 1.022 | 1.077 | 12.185 | 1.943 | 0 | 3.8247 | 33.0697 | 2 | 2 | 1 | 3 | 1 | 2 | 3 | 3
22131232 | 424 | Quadplex | 15 | 17 | 0.29 | 0.00055 | ERV | Heat_Pump | Electric | 13.018 | 1.022 | 1.077 | 12.185 | 1.943 | 0 | 11.474 | 40.719 | 2 | 2 | 1 | 3 | 1 | 2 | 3 | 2
22131231 | 910 | Quadplex | 15 | 17 | 0.29 | 0.00055 | ERV | Heat_Pump | Gas | 13.018 | 1.022 | 1.077 | 12.185 | 1.943 | 0 | 14.3425 | 43.5875 | 2 | 2 | 1 | 3 | 1 | 2 | 3 | 1
22131223 | 1234 | Quadplex | 15 | 17 | 0.29 | 0.00055 | ERV | Gas | Heat_Pump | 46.213 | 0 | 1.077 | 12.185 | 0.819 | 0.041 | 3.8247 | 64.1597 | 2 | 2 | 1 | 3 | 1 | 2 | 2 | 3
22131222 | 262 | Quadplex | 15 | 17 | 0.29 | 0.00055 | ERV | Gas | Electric | 46.213 | 0 | 1.077 | 12.185 | 0.819 | 0.041 | 11.474 | 71.809 | 2 | 2 | 1 | 3 | 1 | 2 | 2 | 2
22131221 | 748 | Quadplex | 15 | 17 | 0.29 | 0.00055 | ERV | Gas | Gas | 46.213 | 0 | 1.077 | 12.185 | 0.819 | 0.041 | 14.3425 | 74.6775 | 2 | 2 | 1 | 3 | 1 | 2 | 2 | 1
22131213 | 1072 | Quadplex | 15 | 17 | 0.29 | 0.00055 | ERV | Electric_Resistance | Heat_Pump | 36.27 | 0 | 1.077 | 12.185 | 0.819 | 0 | 3.8247 | 54.1757 | 2 | 2 | 1 | 3 | 1 | 2 | 1 | 3
22131212 | 100 | Quadplex | 15 | 17 | 0.29 | 0.00055 | ERV | Electric_Resistance | Electric | 36.27 | 0 | 1.077 | 12.185 | 0.819 | 0 | 11.474 | 61.825 | 2 | 2 | 1 | 3 | 1 | 2 | 1 | 2
22131211 | 586 | Quadplex | 15 | 17 | 0.29 | 0.00055 | ERV | Electric_Resistance | Gas | 36.27 | 0 | 1.077 | 12.185 | 0.819 | 0 | 14.3425 | 64.6935 | 2 | 2 | 1 | 3 | 1 | 2 | 1 | 1
22131133 | 1315 | Quadplex | 15 | 17 | 0.29 | 0.00055 | Exhaust_Fan | Heat_Pump | Heat_Pump | 15.216 | 0.929 | 1.077 | 12.185 | 2.088 | 0 | 3.8247 | 35.3197 | 2 | 2 | 1 | 3 | 1 | 1 | 3 | 3
22131132 | 343 | Quadplex | 15 | 17 | 0.29 | 0.00055 | Exhaust_Fan | Heat_Pump | Electric | 15.216 | 0.929 | 1.077 | 12.185 | 2.088 | 0 | 11.474 | 42.969 | 2 | 2 | 1 | 3 | 1 | 1 | 3 | 2
22131131 | 829 | Quadplex | 15 | 17 | 0.29 | 0.00055 | Exhaust_Fan | Heat_Pump | Gas | 15.216 | 0.929 | 1.077 | 12.185 | 2.088 | 0 | 14.3425 | 45.8375 | 2 | 2 | 1 | 3 | 1 | 1 | 3 | 1
22131123 | 1153 | Quadplex | 15 | 17 | 0.29 | 0.00055 | Exhaust_Fan | Gas | Heat_Pump | 55.503 | 0 | 1.077 | 12.185 | 0.819 | 0.049 | 3.8247 | 73.4577 | 2 | 2 | 1 | 3 | 1 | 1 | 2 | 3
22131122 | 181 | Quadplex | 15 | 17 | 0.29 | 0.00055 | Exhaust_Fan | Gas | Electric | 55.503 | 0 | 1.077 | 12.185 | 0.819 | 0.049 | 11.474 | 81.107 | 2 | 2 | 1 | 3 | 1 | 1 | 2 | 2
22131121 | 667 | Quadplex | 15 | 17 | 0.29 | 0.00055 | Exhaust_Fan | Gas | Gas | 55.503 | 0 | 1.077 | 12.185 | 0.819 | 0.049 | 14.3425 | 83.9755 | 2 | 2 | 1 | 3 | 1 | 1 | 2 | 1
22131113 | 991 | Quadplex | 15 | 17 | 0.29 | 0.00055 | Exhaust_Fan | Electric_Resistance | Heat_Pump | 43.562 | 0 | 1.077 | 12.185 | 0.819 | 0 | 3.8247 | 61.4677 | 2 | 2 | 1 | 3 | 1 | 1 | 1 | 3
22131112 | 19 | Quadplex | 15 | 17 | 0.29 | 0.00055 | Exhaust_Fan | Electric_Resistance | Electric | 43.562 | 0 | 1.077 | 12.185 | 0.819 | 0 | 11.474 | 69.117 | 2 | 2 | 1 | 3 | 1 | 1 | 1 | 2
22131111 | 505 | Quadplex | 15 | 17 | 0.29 | 0.00055 | Exhaust_Fan | Electric_Resistance | Gas | 43.562 | 0 | 1.077 | 12.185 | 0.819 | 0 | 14.3425 | 71.9855 | 2 | 2 | 1 | 3 | 1 | 1 | 1 | 1
21333233 | 1455 | Quadplex | 10 | 47 | 0.29 | 0.00035 | ERV | Heat_Pump | Heat_Pump | 8.539 | 1.245 | 1.077 | 12.185 | 1.629 | 0 | 3.8247 | 28.4997 | 2 | 1 | 3 | 3 | 3 | 2 | 3 | 3
21333232 | 483 | Quadplex | 10 | 47 | 0.29 | 0.00035 | ERV | Heat_Pump | Electric | 8.539 | 1.245 | 1.077 | 12.185 | 1.629 | 0 | 11.474 | 36.149 | 2 | 1 | 3 | 3 | 3 | 2 | 3 | 2
21333231 | 969 | Quadplex | 10 | 47 | 0.29 | 0.00035 | ERV | Heat_Pump | Gas | 8.539 | 1.245 | 1.077 | 12.185 | 1.629 | 0 | 14.3425 | 39.0175 | 2 | 1 | 3 | 3 | 3 | 2 | 3 | 1
21333223 | 1293 | Quadplex | 10 | 47 | 0.29 | 0.00035 | ERV | Gas | Heat_Pump | 27.843 | 0 | 1.077 | 12.185 | 0.819 | 0.025 | 3.8247 | 45.7737 | 2 | 1 | 3 | 3 | 3 | 2 | 2 | 3
21333222 | 321 | Quadplex | 10 | 47 | 0.29 | 0.00035 | ERV | Gas | Electric | 27.843 | 0 | 1.077 | 12.185 | 0.819 | 0.025 | 11.474 | 53.423 | 2 | 1 | 3 | 3 | 3 | 2 | 2 | 2
21333221 | 807 | Quadplex | 10 | 47 | 0.29 | 0.00035 | ERV | Gas | Gas | 27.843 | 0 | 1.077 | 12.185 | 0.819 | 0.025 | 14.3425 | 56.2915 | 2 | 1 | 3 | 3 | 3 | 2 | 2 | 1
21333213 | 1131 | Quadplex | 10 | 47 | 0.29 | 0.00035 | ERV | Electric_Resistance | Heat_Pump | 21.851 | 0 | 1.077 | 12.185 | 0.819 | 0 | 3.8247 | 39.7567 | 2 | 1 | 3 | 3 | 3 | 2 | 1 | 3
21333212 | 159 | Quadplex | 10 | 47 | 0.29 | 0.00035 | ERV | Electric_Resistance | Electric | 21.851 | 0 | 1.077 | 12.185 | 0.819 | 0 | 11.474 | 47.406 | 2 | 1 | 3 | 3 | 3 | 2 | 1 | 2
21333211 | 645 | Quadplex | 10 | 47 | 0.29 | 0.00035 | ERV | Electric_Resistance | Gas | 21.851 | 0 | 1.077 | 12.185 | 0.819 | 0 | 14.3425 | 50.2745 | 2 | 1 | 3 | 3 | 3 | 2 | 1 | 1
21333133 | 1374 | Quadplex | 10 | 47 | 0.29 | 0.00035 | Exhaust_Fan | Heat_Pump | Heat_Pump | 11.039 | 1.083 | 1.077 | 12.185 | 1.794 | 0 | 3.8247 | 31.0027 | 2 | 1 | 3 | 3 | 3 | 1 | 3 | 3
21333132 | 402 | Quadplex | 10 | 47 | 0.29 | 0.00035 | Exhaust_Fan | Heat_Pump | Electric | 11.039 | 1.083 | 1.077 | 12.185 | 1.794 | 0 | 11.474 | 38.652 | 2 | 1 | 3 | 3 | 3 | 1 | 3 | 2
21333131 | 888 | Quadplex | 10 | 47 | 0.29 | 0.00035 | Exhaust_Fan | Heat_Pump | Gas | 11.039 | 1.083 | 1.077 | 12.185 | 1.794 | 0 | 14.3425 | 41.5205 | 2 | 1 | 3 | 3 | 3 | 1 | 3 | 1
21333123 | 1212 | Quadplex | 10 | 47 | 0.29 | 0.00035 | Exhaust_Fan | Gas | Heat_Pump | 36.762 | 0 | 1.077 | 12.185 | 0.819 | 0.033 | 3.8247 | 54.7007 | 2 | 1 | 3 | 3 | 3 | 1 | 2 | 3
21333122 | 240 | Quadplex | 10 | 47 | 0.29 | 0.00035 | Exhaust_Fan | Gas | Electric | 36.762 | 0 | 1.077 | 12.185 | 0.819 | 0.033 | 11.474 | 62.35 | 2 | 1 | 3 | 3 | 3 | 1 | 2 | 2
21333121 | 726 | Quadplex | 10 | 47 | 0.29 | 0.00035 | Exhaust_Fan | Gas | Gas | 36.762 | 0 | 1.077 | 12.185 | 0.819 | 0.033 | 14.3425 | 65.2185 | 2 | 1 | 3 | 3 | 3 | 1 | 2 | 1
21333113 | 1050 | Quadplex | 10 | 47 | 0.29 | 0.00035 | Exhaust_Fan | Electric_Resistance | Heat_Pump | 28.852 | 0 | 1.077 | 12.185 | 0.819 | 0 | 3.8247 | 46.7577 | 2 | 1 | 3 | 3 | 3 | 1 | 1 | 3
21333112 | 78 | Quadplex | 10 | 47 | 0.29 | 0.00035 | Exhaust_Fan | Electric_Resistance | Electric | 28.852 | 0 | 1.077 | 12.185 | 0.819 | 0 | 11.474 | 54.407 | 2 | 1 | 3 | 3 | 3 | 1 | 1 | 2
21333111 | 564 | Quadplex | 10 | 47 | 0.29 | 0.00035 | Exhaust_Fan | Electric_Resistance | Gas | 28.852 | 0 | 1.077 | 12.185 | 0.819 | 0 | 14.3425 | 57.2755 | 2 | 1 | 3 | 3 | 3 | 1 | 1 | 1
21332233 | 1428 | Quadplex | 10 | 47 | 0.29 | 0.00045 | ERV | Heat_Pump | Heat_Pump | 10.896 | 1.096 | 1.077 | 12.185 | 1.789 | 0 | 3.8247 | 30.8677 | 2 | 1 | 3 | 3 | 2 | 2 | 3 | 3
21332232 | 456 | Quadplex | 10 | 47 | 0.29 | 0.00045 | ERV | Heat_Pump | Electric | 10.896 | 1.096 | 1.077 | 12.185 | 1.789 | 0 | 11.474 | 38.517 | 2 | 1 | 3 | 3 | 2 | 2 | 3 | 2
21332231 | 942 | Quadplex | 10 | 47 | 0.29 | 0.00045 | ERV | Heat_Pump | Gas | 10.896 | 1.096 | 1.077 | 12.185 | 1.789 | 0 | 14.3425 | 41.3855 | 2 | 1 | 3 | 3 | 2 | 2 | 3 | 1
21332223 | 1266 | Quadplex | 10 | 47 | 0.29 | 0.00045 | ERV | Gas | Heat_Pump | 37.157 | 0 | 1.077 | 12.185 | 0.819 | 0.033 | 3.8247 | 55.0957 | 2 | 1 | 3 | 3 | 2 | 2 | 2 | 3
21332222 | 294 | Quadplex | 10 | 47 | 0.29 | 0.00045 | ERV | Gas | Electric | 37.157 | 0 | 1.077 | 12.185 | 0.819 | 0.033 | 11.474 | 62.745 | 2 | 1 | 3 | 3 | 2 | 2 | 2 | 2
21332221 | 780 | Quadplex | 10 | 47 | 0.29 | 0.00045 | ERV | Gas | Gas | 37.157 | 0 | 1.077 | 12.185 | 0.819 | 0.033 | 14.3425 | 65.6135 | 2 | 1 | 3 | 3 | 2 | 2 | 2 | 1
21332213 | 1104 | Quadplex | 10 | 47 | 0.29 | 0.00045 | ERV | Electric_Resistance | Heat_Pump | 29.162 | 0 | 1.077 | 12.185 | 0.819 | 0 | 3.8247 | 47.0677 | 2 | 1 | 3 | 3 | 2 | 2 | 1 | 3
21332212 | 132 | Quadplex | 10 | 47 | 0.29 | 0.00045 | ERV | Electric_Resistance | Electric | 29.162 | 0 | 1.077 | 12.185 | 0.819 | 0 | 11.474 | 54.717 | 2 | 1 | 3 | 3 | 2 | 2 | 1 | 2
21332211 | 618 | Quadplex | 10 | 47 | 0.29 | 0.00045 | ERV | Electric_Resistance | Gas | 29.162 | 0 | 1.077 | 12.185 | 0.819 | 0 | 14.3425 | 57.5855 | 2 | 1 | 3 | 3 | 2 | 2 | 1 | 1
21332133 | 1347 | Quadplex | 10 | 47 | 0.29 | 0.00045 | Exhaust_Fan | Heat_Pump | Heat_Pump | 13.246 | 0.978 | 1.077 | 12.185 | 1.948 | 0 | 3.8247 | 33.2587 | 2 | 1 | 3 | 3 | 2 | 1 | 3 | 3
21332132 | 375 | Quadplex | 10 | 47 | 0.29 | 0.00045 | Exhaust_Fan | Heat_Pump | Electric | 13.246 | 0.978 | 1.077 | 12.185 | 1.948 | 0 | 11.474 | 40.908 | 2 | 1 | 3 | 3 | 2 | 1 | 3 | 2
21332131 | 861 | Quadplex | 10 | 47 | 0.29 | 0.00045 | Exhaust_Fan | Heat_Pump | Gas | 13.246 | 0.978 | 1.077 | 12.185 | 1.948 | 0 | 14.3425 | 43.7765 | 2 | 1 | 3 | 3 | 2 | 1 | 3 | 1
21332123 | 1185 | Quadplex | 10 | 47 | 0.29 | 0.00045 | Exhaust_Fan | Gas | Heat_Pump | 46.329 | 0 | 1.077 | 12.185 | 0.819 | 0.041 | 3.8247 | 64.2757 | 2 | 1 | 3 | 3 | 2 | 1 | 2 | 3
21332122 | 213 | Quadplex | 10 | 47 | 0.29 | 0.00045 | Exhaust_Fan | Gas | Electric | 46.329 | 0 | 1.077 | 12.185 | 0.819 | 0.041 | 11.474 | 71.925 | 2 | 1 | 3 | 3 | 2 | 1 | 2 | 2
21332121 | 699 | Quadplex | 10 | 47 | 0.29 | 0.00045 | Exhaust_Fan | Gas | Gas | 46.329 | 0 | 1.077 | 12.185 | 0.819 | 0.041 | 14.3425 | 74.7935 | 2 | 1 | 3 | 3 | 2 | 1 | 2 | 1
21332113 | 1023 | Quadplex | 10 | 47 | 0.29 | 0.00045 | Exhaust_Fan | Electric_Resistance | Heat_Pump | 36.361 | 0 | 1.077 | 12.185 | 0.819 | 0 | 3.8247 | 54.2667 | 2 | 1 | 3 | 3 | 2 | 1 | 1 | 3
21332112 | 51 | Quadplex | 10 | 47 | 0.29 | 0.00045 | Exhaust_Fan | Electric_Resistance | Electric | 36.361 | 0 | 1.077 | 12.185 | 0.819 | 0 | 11.474 | 61.916 | 2 | 1 | 3 | 3 | 2 | 1 | 1 | 2
21332111 | 537 | Quadplex | 10 | 47 | 0.29 | 0.00045 | Exhaust_Fan | Electric_Resistance | Gas | 36.361 | 0 | 1.077 | 12.185 | 0.819 | 0 | 14.3425 | 64.7845 | 2 | 1 | 3 | 3 | 2 | 1 | 1 | 1
21331233 | 1401 | Quadplex | 10 | 47 | 0.29 | 0.00055 | ERV | Heat_Pump | Heat_Pump | 13.139 | 0.989 | 1.077 | 12.185 | 1.945 | 0 | 3.8247 | 33.1597 | 2 | 1 | 3 | 3 | 1 | 2 | 3 | 3
21331232 | 429 | Quadplex | 10 | 47 | 0.29 | 0.00055 | ERV | Heat_Pump | Electric | 13.139 | 0.989 | 1.077 | 12.185 | 1.945 | 0 | 11.474 | 40.809 | 2 | 1 | 3 | 3 | 1 | 2 | 3 | 2
21331231 | 915 | Quadplex | 10 | 47 | 0.29 | 0.00055 | ERV | Heat_Pump | Gas | 13.139 | 0.989 | 1.077 | 12.185 | 1.945 | 0 | 14.3425 | 43.6775 | 2 | 1 | 3 | 3 | 1 | 2 | 3 | 1
21331223 | 1239 | Quadplex | 10 | 47 | 0.29 | 0.00055 | ERV | Gas | Heat_Pump | 46.845 | 0 | 1.077 | 12.185 | 0.819 | 0.041 | 3.8247 | 64.7917 | 2 | 1 | 3 | 3 | 1 | 2 | 2 | 3
21331222 | 267 | Quadplex | 10 | 47 | 0.29 | 0.00055 | ERV | Gas | Electric | 46.845 | 0 | 1.077 | 12.185 | 0.819 | 0.041 | 11.474 | 72.441 | 2 | 1 | 3 | 3 | 1 | 2 | 2 | 2
21331221 | 753 | Quadplex | 10 | 47 | 0.29 | 0.00055 | ERV | Gas | Gas | 46.845 | 0 | 1.077 | 12.185 | 0.819 | 0.041 | 14.3425 | 75.3095 | 2 | 1 | 3 | 3 | 1 | 2 | 2 | 1
21331213 | 1077 | Quadplex | 10 | 47 | 0.29 | 0.00055 | ERV | Electric_Resistance | Heat_Pump | 36.764 | 0 | 1.077 | 12.185 | 0.819 | 0 | 3.8247 | 54.6697 | 2 | 1 | 3 | 3 | 1 | 2 | 1 | 3
21331212 | 105 | Quadplex | 10 | 47 | 0.29 | 0.00055 | ERV | Electric_Resistance | Electric | 36.764 | 0 | 1.077 | 12.185 | 0.819 | 0 | 11.474 | 62.319 | 2 | 1 | 3 | 3 | 1 | 2 | 1 | 2
21331211 | 591 | Quadplex | 10 | 47 | 0.29 | 0.00055 | ERV | Electric_Resistance | Gas | 36.764 | 0 | 1.077 | 12.185 | 0.819 | 0 | 14.3425 | 65.1875 | 2 | 1 | 3 | 3 | 1 | 2 | 1 | 1
21331133 | 1320 | Quadplex | 10 | 47 | 0.29 | 0.00055 | Exhaust_Fan | Heat_Pump | Heat_Pump | 15.32 | 0.901 | 1.077 | 12.185 | 2.091 | 0 | 3.8247 | 35.3987 | 2 | 1 | 3 | 3 | 1 | 1 | 3 | 3
21331132 | 348 | Quadplex | 10 | 47 | 0.29 | 0.00055 | Exhaust_Fan | Heat_Pump | Electric | 15.32 | 0.901 | 1.077 | 12.185 | 2.091 | 0 | 11.474 | 43.048 | 2 | 1 | 3 | 3 | 1 | 1 | 3 | 2
21331131 | 834 | Quadplex | 10 | 47 | 0.29 | 0.00055 | Exhaust_Fan | Heat_Pump | Gas | 15.32 | 0.901 | 1.077 | 12.185 | 2.091 | 0 | 14.3425 | 45.9165 | 2 | 1 | 3 | 3 | 1 | 1 | 3 | 1
21331123 | 1158 | Quadplex | 10 | 47 | 0.29 | 0.00055 | Exhaust_Fan | Gas | Heat_Pump | 56.143 | 0 | 1.077 | 12.185 | 0.819 | 0.052 | 3.8247 | 74.1007 | 2 | 1 | 3 | 3 | 1 | 1 | 2 | 3
21331122 | 186 | Quadplex | 10 | 47 | 0.29 | 0.00055 | Exhaust_Fan | Gas | Electric | 56.143 | 0 | 1.077 | 12.185 | 0.819 | 0.052 | 11.474 | 81.75 | 2 | 1 | 3 | 3 | 1 | 1 | 2 | 2
21331121 | 672 | Quadplex | 10 | 47 | 0.29 | 0.00055 | Exhaust_Fan | Gas | Gas | 56.143 | 0 | 1.077 | 12.185 | 0.819 | 0.052 | 14.3425 | 84.6185 | 2 | 1 | 3 | 3 | 1 | 1 | 2 | 1
21331113 | 996 | Quadplex | 10 | 47 | 0.29 | 0.00055 | Exhaust_Fan | Electric_Resistance | Heat_Pump | 44.062 | 0 | 1.077 | 12.185 | 0.819 | 0 | 3.8247 | 61.9677 | 2 | 1 | 3 | 3 | 1 | 1 | 1 | 3
21331112 | 24 | Quadplex | 10 | 47 | 0.29 | 0.00055 | Exhaust_Fan | Electric_Resistance | Electric | 44.062 | 0 | 1.077 | 12.185 | 0.819 | 0 | 11.474 | 69.617 | 2 | 1 | 3 | 3 | 1 | 1 | 1 | 2
21331111 | 510 | Quadplex | 10 | 47 | 0.29 | 0.00055 | Exhaust_Fan | Electric_Resistance | Gas | 44.062 | 0 | 1.077 | 12.185 | 0.819 | 0 | 14.3425 | 72.4855 | 2 | 1 | 3 | 3 | 1 | 1 | 1 | 1
21233233 | 1452 | Quadplex | 10 | 37 | 0.29 | 0.00035 | ERV | Heat_Pump | Heat_Pump | 8.635 | 1.253 | 1.077 | 12.185 | 1.638 | 0 | 3.8247 | 28.6127 | 2 | 1 | 2 | 3 | 3 | 2 | 3 | 3
21233232 | 480 | Quadplex | 10 | 37 | 0.29 | 0.00035 | ERV | Heat_Pump | Electric | 8.635 | 1.253 | 1.077 | 12.185 | 1.638 | 0 | 11.474 | 36.262 | 2 | 1 | 2 | 3 | 3 | 2 | 3 | 2
21233231 | 966 | Quadplex | 10 | 37 | 0.29 | 0.00035 | ERV | Heat_Pump | Gas | 8.635 | 1.253 | 1.077 | 12.185 | 1.638 | 0 | 14.3425 | 39.1305 | 2 | 1 | 2 | 3 | 3 | 2 | 3 | 1
21233223 | 1290 | Quadplex | 10 | 37 | 0.29 | 0.00035 | ERV | Gas | Heat_Pump | 28.247 | 0 | 1.077 | 12.185 | 0.819 | 0.025 | 3.8247 | 46.1777 | 2 | 1 | 2 | 3 | 3 | 2 | 2 | 3
21233222 | 318 | Quadplex | 10 | 37 | 0.29 | 0.00035 | ERV | Gas | Electric | 28.247 | 0 | 1.077 | 12.185 | 0.819 | 0.025 | 11.474 | 53.827 | 2 | 1 | 2 | 3 | 3 | 2 | 2 | 2
21233221 | 804 | Quadplex | 10 | 37 | 0.29 | 0.00035 | ERV | Gas | Gas | 28.247 | 0 | 1.077 | 12.185 | 0.819 | 0.025 | 14.3425 | 56.6955 | 2 | 1 | 2 | 3 | 3 | 2 | 2 | 1
21233213 | 1128 | Quadplex | 10 | 37 | 0.29 | 0.00035 | ERV | Electric_Resistance | Heat_Pump | 22.167 | 0 | 1.077 | 12.185 | 0.819 | 0 | 3.8247 | 40.0727 | 2 | 1 | 2 | 3 | 3 | 2 | 1 | 3
21233212 | 156 | Quadplex | 10 | 37 | 0.29 | 0.00035 | ERV | Electric_Resistance | Electric | 22.167 | 0 | 1.077 | 12.185 | 0.819 | 0 | 11.474 | 47.722 | 2 | 1 | 2 | 3 | 3 | 2 | 1 | 2
21233211 | 642 | Quadplex | 10 | 37 | 0.29 | 0.00035 | ERV | Electric_Resistance | Gas | 22.167 | 0 | 1.077 | 12.185 | 0.819 | 0 | 14.3425 | 50.5905 | 2 | 1 | 2 | 3 | 3 | 2 | 1 | 1
21233133 | 1371 | Quadplex | 10 | 37 | 0.29 | 0.00035 | Exhaust_Fan | Heat_Pump | Heat_Pump | 11.136 | 1.091 | 1.077 | 12.185 | 1.805 | 0 | 3.8247 | 31.1187 | 2 | 1 | 2 | 3 | 3 | 1 | 3 | 3
21233132 | 399 | Quadplex | 10 | 37 | 0.29 | 0.00035 | Exhaust_Fan | Heat_Pump | Electric | 11.136 | 1.091 | 1.077 | 12.185 | 1.805 | 0 | 11.474 | 38.768 | 2 | 1 | 2 | 3 | 3 | 1 | 3 | 2
21233131 | 885 | Quadplex | 10 | 37 | 0.29 | 0.00035 | Exhaust_Fan | Heat_Pump | Gas | 11.136 | 1.091 | 1.077 | 12.185 | 1.805 | 0 | 14.3425 | 41.6365 | 2 | 1 | 2 | 3 | 3 | 1 | 3 | 1
21233123 | 1209 | Quadplex | 10 | 37 | 0.29 | 0.00035 | Exhaust_Fan | Gas | Heat_Pump | 37.171 | 0 | 1.077 | 12.185 | 0.819 | 0.036 | 3.8247 | 55.1127 | 2 | 1 | 2 | 3 | 3 | 1 | 2 | 3
21233122 | 237 | Quadplex | 10 | 37 | 0.29 | 0.00035 | Exhaust_Fan | Gas | Electric | 37.171 | 0 | 1.077 | 12.185 | 0.819 | 0.036 | 11.474 | 62.762 | 2 | 1 | 2 | 3 | 3 | 1 | 2 | 2
21233121 | 723 | Quadplex | 10 | 37 | 0.29 | 0.00035 | Exhaust_Fan | Gas | Gas | 37.171 | 0 | 1.077 | 12.185 | 0.819 | 0.036 | 14.3425 | 65.6305 | 2 | 1 | 2 | 3 | 3 | 1 | 2 | 1
21233113 | 1047 | Quadplex | 10 | 37 | 0.29 | 0.00035 | Exhaust_Fan | Electric_Resistance | Heat_Pump | 29.173 | 0 | 1.077 | 12.185 | 0.819 | 0 | 3.8247 | 47.0787 | 2 | 1 | 2 | 3 | 3 | 1 | 1 | 3
21233112 | 75 | Quadplex | 10 | 37 | 0.29 | 0.00035 | Exhaust_Fan | Electric_Resistance | Electric | 29.173 | 0 | 1.077 | 12.185 | 0.819 | 0 | 11.474 | 54.728 | 2 | 1 | 2 | 3 | 3 | 1 | 1 | 2
21233111 | 561 | Quadplex | 10 | 37 | 0.29 | 0.00035 | Exhaust_Fan | Electric_Resistance | Gas | 29.173 | 0 | 1.077 | 12.185 | 0.819 | 0 | 14.3425 | 57.5965 | 2 | 1 | 2 | 3 | 3 | 1 | 1 | 1
21232233 | 1425 | Quadplex | 10 | 37 | 0.29 | 0.00045 | ERV | Heat_Pump | Heat_Pump | 10.993 | 1.104 | 1.077 | 12.185 | 1.8 | 0 | 3.8247 | 30.9837 | 2 | 1 | 2 | 3 | 2 | 2 | 3 | 3
21232232 | 453 | Quadplex | 10 | 37 | 0.29 | 0.00045 | ERV | Heat_Pump | Electric | 10.993 | 1.104 | 1.077 | 12.185 | 1.8 | 0 | 11.474 | 38.633 | 2 | 1 | 2 | 3 | 2 | 2 | 3 | 2
21232231 | 939 | Quadplex | 10 | 37 | 0.29 | 0.00045 | ERV | Heat_Pump | Gas | 10.993 | 1.104 | 1.077 | 12.185 | 1.8 | 0 | 14.3425 | 41.5015 | 2 | 1 | 2 | 3 | 2 | 2 | 3 | 1
21232223 | 1263 | Quadplex | 10 | 37 | 0.29 | 0.00045 | ERV | Gas | Heat_Pump | 37.572 | 0 | 1.077 | 12.185 | 0.819 | 0.033 | 3.8247 | 55.5107 | 2 | 1 | 2 | 3 | 2 | 2 | 2 | 3
21232222 | 291 | Quadplex | 10 | 37 | 0.29 | 0.00045 | ERV | Gas | Electric | 37.572 | 0 | 1.077 | 12.185 | 0.819 | 0.033 | 11.474 | 63.16 | 2 | 1 | 2 | 3 | 2 | 2 | 2 | 2
21232221 | 777 | Quadplex | 10 | 37 | 0.29 | 0.00045 | ERV | Gas | Gas | 37.572 | 0 | 1.077 | 12.185 | 0.819 | 0.033 | 14.3425 | 66.0285 | 2 | 1 | 2 | 3 | 2 | 2 | 2 | 1
21232213 | 1101 | Quadplex | 10 | 37 | 0.29 | 0.00045 | ERV | Electric_Resistance | Heat_Pump | 29.486 | 0 | 1.077 | 12.185 | 0.819 | 0 | 3.8247 | 47.3917 | 2 | 1 | 2 | 3 | 2 | 2 | 1 | 3
21232212 | 129 | Quadplex | 10 | 37 | 0.29 | 0.00045 | ERV | Electric_Resistance | Electric | 29.486 | 0 | 1.077 | 12.185 | 0.819 | 0 | 11.474 | 55.041 | 2 | 1 | 2 | 3 | 2 | 2 | 1 | 2
21232211 | 615 | Quadplex | 10 | 37 | 0.29 | 0.00045 | ERV | Electric_Resistance | Gas | 29.486 | 0 | 1.077 | 12.185 | 0.819 | 0 | 14.3425 | 57.9095 | 2 | 1 | 2 | 3 | 2 | 2 | 1 | 1
21232133 | 1344 | Quadplex | 10 | 37 | 0.29 | 0.00045 | Exhaust_Fan | Heat_Pump | Heat_Pump | 13.342 | 0.986 | 1.077 | 12.185 | 1.956 | 0 | 3.8247 | 33.3707 | 2 | 1 | 2 | 3 | 2 | 1 | 3 | 3
21232132 | 372 | Quadplex | 10 | 37 | 0.29 | 0.00045 | Exhaust_Fan | Heat_Pump | Electric | 13.342 | 0.986 | 1.077 | 12.185 | 1.956 | 0 | 11.474 | 41.02 | 2 | 1 | 2 | 3 | 2 | 1 | 3 | 2
21232131 | 858 | Quadplex | 10 | 37 | 0.29 | 0.00045 | Exhaust_Fan | Heat_Pump | Gas | 13.342 | 0.986 | 1.077 | 12.185 | 1.956 | 0 | 14.3425 | 43.8885 | 2 | 1 | 2 | 3 | 2 | 1 | 3 | 1
21232123 | 1182 | Quadplex | 10 | 37 | 0.29 | 0.00045 | Exhaust_Fan | Gas | Heat_Pump | 46.743 | 0 | 1.077 | 12.185 | 0.819 | 0.044 | 3.8247 | 64.6927 | 2 | 1 | 2 | 3 | 2 | 1 | 2 | 3
21232122 | 210 | Quadplex | 10 | 37 | 0.29 | 0.00045 | Exhaust_Fan | Gas | Electric | 46.743 | 0 | 1.077 | 12.185 | 0.819 | 0.044 | 11.474 | 72.342 | 2 | 1 | 2 | 3 | 2 | 1 | 2 | 2
21232121 | 696 | Quadplex | 10 | 37 | 0.29 | 0.00045 | Exhaust_Fan | Gas | Gas | 46.743 | 0 | 1.077 | 12.185 | 0.819 | 0.044 | 14.3425 | 75.2105 | 2 | 1 | 2 | 3 | 2 | 1 | 2 | 1
21232113 | 1020 | Quadplex | 10 | 37 | 0.29 | 0.00045 | Exhaust_Fan | Electric_Resistance | Heat_Pump | 36.687 | 0 | 1.077 | 12.185 | 0.819 | 0 | 3.8247 | 54.5927 | 2 | 1 | 2 | 3 | 2 | 1 | 1 | 3
21232112 | 48 | Quadplex | 10 | 37 | 0.29 | 0.00045 | Exhaust_Fan | Electric_Resistance | Electric | 36.687 | 0 | 1.077 | 12.185 | 0.819 | 0 | 11.474 | 62.242 | 2 | 1 | 2 | 3 | 2 | 1 | 1 | 2
21232111 | 534 | Quadplex | 10 | 37 | 0.29 | 0.00045 | Exhaust_Fan | Electric_Resistance | Gas | 36.687 | 0 | 1.077 | 12.185 | 0.819 | 0 | 14.3425 | 65.1105 | 2 | 1 | 2 | 3 | 2 | 1 | 1 | 1
21231233 | 1398 | Quadplex | 10 | 37 | 0.29 | 0.00055 | ERV | Heat_Pump | Heat_Pump | 13.235 | 0.997 | 1.077 | 12.185 | 1.953 | 0 | 3.8247 | 33.2717 | 2 | 1 | 2 | 3 | 1 | 2 | 3 | 3
21231232 | 426 | Quadplex | 10 | 37 | 0.29 | 0.00055 | ERV | Heat_Pump | Electric | 13.235 | 0.997 | 1.077 | 12.185 | 1.953 | 0 | 11.474 | 40.921 | 2 | 1 | 2 | 3 | 1 | 2 | 3 | 2
21231231 | 912 | Quadplex | 10 | 37 | 0.29 | 0.00055 | ERV | Heat_Pump | Gas | 13.235 | 0.997 | 1.077 | 12.185 | 1.953 | 0 | 14.3425 | 43.7895 | 2 | 1 | 2 | 3 | 1 | 2 | 3 | 1
21231223 | 1236 | Quadplex | 10 | 37 | 0.29 | 0.00055 | ERV | Gas | Heat_Pump | 47.265 | 0 | 1.077 | 12.185 | 0.819 | 0.041 | 3.8247 | 65.2117 | 2 | 1 | 2 | 3 | 1 | 2 | 2 | 3
21231222 | 264 | Quadplex | 10 | 37 | 0.29 | 0.00055 | ERV | Gas | Electric | 47.265 | 0 | 1.077 | 12.185 | 0.819 | 0.041 | 11.474 | 72.861 | 2 | 1 | 2 | 3 | 1 | 2 | 2 | 2
21231221 | 750 | Quadplex | 10 | 37 | 0.29 | 0.00055 | ERV | Gas | Gas | 47.265 | 0 | 1.077 | 12.185 | 0.819 | 0.041 | 14.3425 | 75.7295 | 2 | 1 | 2 | 3 | 1 | 2 | 2 | 1
21231213 | 1074 | Quadplex | 10 | 37 | 0.29 | 0.00055 | ERV | Electric_Resistance | Heat_Pump | 37.094 | 0 | 1.077 | 12.185 | 0.819 | 0 | 3.8247 | 54.9997 | 2 | 1 | 2 | 3 | 1 | 2 | 1 | 3
21231212 | 102 | Quadplex | 10 | 37 | 0.29 | 0.00055 | ERV | Electric_Resistance | Electric | 37.094 | 0 | 1.077 | 12.185 | 0.819 | 0 | 11.474 | 62.649 | 2 | 1 | 2 | 3 | 1 | 2 | 1 | 2
21231211 | 588 | Quadplex | 10 | 37 | 0.29 | 0.00055 | ERV | Electric_Resistance | Gas | 37.094 | 0 | 1.077 | 12.185 | 0.819 | 0 | 14.3425 | 65.5175 | 2 | 1 | 2 | 3 | 1 | 2 | 1 | 1
21231133 | 1317 | Quadplex | 10 | 37 | 0.29 | 0.00055 | Exhaust_Fan | Heat_Pump | Heat_Pump | 15.416 | 0.909 | 1.077 | 12.185 | 2.099 | 0 | 3.8247 | 35.5107 | 2 | 1 | 2 | 3 | 1 | 1 | 3 | 3
21231132 | 345 | Quadplex | 10 | 37 | 0.29 | 0.00055 | Exhaust_Fan | Heat_Pump | Electric | 15.416 | 0.909 | 1.077 | 12.185 | 2.099 | 0 | 11.474 | 43.16 | 2 | 1 | 2 | 3 | 1 | 1 | 3 | 2
21231131 | 831 | Quadplex | 10 | 37 | 0.29 | 0.00055 | Exhaust_Fan | Heat_Pump | Gas | 15.416 | 0.909 | 1.077 | 12.185 | 2.099 | 0 | 14.3425 | 46.0285 | 2 | 1 | 2 | 3 | 1 | 1 | 3 | 1
21231123 | 1155 | Quadplex | 10 | 37 | 0.29 | 0.00055 | Exhaust_Fan | Gas | Heat_Pump | 56.563 | 0 | 1.077 | 12.185 | 0.819 | 0.052 | 3.8247 | 74.5207 | 2 | 1 | 2 | 3 | 1 | 1 | 2 | 3
21231122 | 183 | Quadplex | 10 | 37 | 0.29 | 0.00055 | Exhaust_Fan | Gas | Electric | 56.563 | 0 | 1.077 | 12.185 | 0.819 | 0.052 | 11.474 | 82.17 | 2 | 1 | 2 | 3 | 1 | 1 | 2 | 2
21231121 | 669 | Quadplex | 10 | 37 | 0.29 | 0.00055 | Exhaust_Fan | Gas | Gas | 56.563 | 0 | 1.077 | 12.185 | 0.819 | 0.052 | 14.3425 | 85.0385 | 2 | 1 | 2 | 3 | 1 | 1 | 2 | 1
21231113 | 993 | Quadplex | 10 | 37 | 0.29 | 0.00055 | Exhaust_Fan | Electric_Resistance | Heat_Pump | 44.391 | 0 | 1.077 | 12.185 | 0.819 | 0 | 3.8247 | 62.2967 | 2 | 1 | 2 | 3 | 1 | 1 | 1 | 3
21231112 | 21 | Quadplex | 10 | 37 | 0.29 | 0.00055 | Exhaust_Fan | Electric_Resistance | Electric | 44.391 | 0 | 1.077 | 12.185 | 0.819 | 0 | 11.474 | 69.946 | 2 | 1 | 2 | 3 | 1 | 1 | 1 | 2
21231111 | 507 | Quadplex | 10 | 37 | 0.29 | 0.00055 | Exhaust_Fan | Electric_Resistance | Gas | 44.391 | 0 | 1.077 | 12.185 | 0.819 | 0 | 14.3425 | 72.8145 | 2 | 1 | 2 | 3 | 1 | 1 | 1 | 1
21133233 | 1449 | Quadplex | 10 | 17 | 0.29 | 0.00035 | ERV | Heat_Pump | Heat_Pump | 9.116 | 1.294 | 1.077 | 12.185 | 1.684 | 0 | 3.8247 | 29.1807 | 2 | 1 | 1 | 3 | 3 | 2 | 3 | 3
21133232 | 477 | Quadplex | 10 | 17 | 0.29 | 0.00035 | ERV | Heat_Pump | Electric | 9.116 | 1.294 | 1.077 | 12.185 | 1.684 | 0 | 11.474 | 36.83 | 2 | 1 | 1 | 3 | 3 | 2 | 3 | 2
21133231 | 963 | Quadplex | 10 | 17 | 0.29 | 0.00035 | ERV | Heat_Pump | Gas | 9.116 | 1.294 | 1.077 | 12.185 | 1.684 | 0 | 14.3425 | 39.6985 | 2 | 1 | 1 | 3 | 3 | 2 | 3 | 1
21133223 | 1287 | Quadplex | 10 | 17 | 0.29 | 0.00035 | ERV | Gas | Heat_Pump | 30.256 | 0 | 1.077 | 12.185 | 0.819 | 0.028 | 3.8247 | 48.1897 | 2 | 1 | 1 | 3 | 3 | 2 | 2 | 3
21133222 | 315 | Quadplex | 10 | 17 | 0.29 | 0.00035 | ERV | Gas | Electric | 30.256 | 0 | 1.077 | 12.185 | 0.819 | 0.028 | 11.474 | 55.839 | 2 | 1 | 1 | 3 | 3 | 2 | 2 | 2
21133221 | 801 | Quadplex | 10 | 17 | 0.29 | 0.00035 | ERV | Gas | Gas | 30.256 | 0 | 1.077 | 12.185 | 0.819 | 0.028 | 14.3425 | 58.7075 | 2 | 1 | 1 | 3 | 3 | 2 | 2 | 1
21133213 | 1125 | Quadplex | 10 | 17 | 0.29 | 0.00035 | ERV | Electric_Resistance | Heat_Pump | 23.744 | 0 | 1.077 | 12.185 | 0.819 | 0 | 3.8247 | 41.6497 | 2 | 1 | 1 | 3 | 3 | 2 | 1 | 3
21133212 | 153 | Quadplex | 10 | 17 | 0.29 | 0.00035 | ERV | Electric_Resistance | Electric | 23.744 | 0 | 1.077 | 12.185 | 0.819 | 0 | 11.474 | 49.299 | 2 | 1 | 1 | 3 | 3 | 2 | 1 | 2
21133211 | 639 | Quadplex | 10 | 17 | 0.29 | 0.00035 | ERV | Electric_Resistance | Gas | 23.744 | 0 | 1.077 | 12.185 | 0.819 | 0 | 14.3425 | 52.1675 | 2 | 1 | 1 | 3 | 3 | 2 | 1 | 1
21133133 | 1368 | Quadplex | 10 | 17 | 0.29 | 0.00035 | Exhaust_Fan | Heat_Pump | Heat_Pump | 11.611 | 1.137 | 1.077 | 12.185 | 1.852 | 0 | 3.8247 | 31.6867 | 2 | 1 | 1 | 3 | 3 | 1 | 3 | 3
21133132 | 396 | Quadplex | 10 | 17 | 0.29 | 0.00035 | Exhaust_Fan | Heat_Pump | Electric | 11.611 | 1.137 | 1.077 | 12.185 | 1.852 | 0 | 11.474 | 39.336 | 2 | 1 | 1 | 3 | 3 | 1 | 3 | 2
21133131 | 882 | Quadplex | 10 | 17 | 0.29 | 0.00035 | Exhaust_Fan | Heat_Pump | Gas | 11.611 | 1.137 | 1.077 | 12.185 | 1.852 | 0 | 14.3425 | 42.2045 | 2 | 1 | 1 | 3 | 3 | 1 | 3 | 1
21133123 | 1206 | Quadplex | 10 | 17 | 0.29 | 0.00035 | Exhaust_Fan | Gas | Heat_Pump | 39.215 | 0 | 1.077 | 12.185 | 0.819 | 0.036 | 3.8247 | 57.1567 | 2 | 1 | 1 | 3 | 3 | 1 | 2 | 3
21133122 | 234 | Quadplex | 10 | 17 | 0.29 | 0.00035 | Exhaust_Fan | Gas | Electric | 39.215 | 0 | 1.077 | 12.185 | 0.819 | 0.036 | 11.474 | 64.806 | 2 | 1 | 1 | 3 | 3 | 1 | 2 | 2
21133121 | 720 | Quadplex | 10 | 17 | 0.29 | 0.00035 | Exhaust_Fan | Gas | Gas | 39.215 | 0 | 1.077 | 12.185 | 0.819 | 0.036 | 14.3425 | 67.6745 | 2 | 1 | 1 | 3 | 3 | 1 | 2 | 1
21133113 | 1044 | Quadplex | 10 | 17 | 0.29 | 0.00035 | Exhaust_Fan | Electric_Resistance | Heat_Pump | 30.778 | 0 | 1.077 | 12.185 | 0.819 | 0 | 3.8247 | 48.6837 | 2 | 1 | 1 | 3 | 3 | 1 | 1 | 3
21133112 | 72 | Quadplex | 10 | 17 | 0.29 | 0.00035 | Exhaust_Fan | Electric_Resistance | Electric | 30.778 | 0 | 1.077 | 12.185 | 0.819 | 0 | 11.474 | 56.333 | 2 | 1 | 1 | 3 | 3 | 1 | 1 | 2
21133111 | 558 | Quadplex | 10 | 17 | 0.29 | 0.00035 | Exhaust_Fan | Electric_Resistance | Gas | 30.778 | 0 | 1.077 | 12.185 | 0.819 | 0 | 14.3425 | 59.2015 | 2 | 1 | 1 | 3 | 3 | 1 | 1 | 1
21132233 | 1422 | Quadplex | 10 | 17 | 0.29 | 0.00045 | ERV | Heat_Pump | Heat_Pump | 11.471 | 1.148 | 1.077 | 12.185 | 1.846 | 0 | 3.8247 | 31.5517 | 2 | 1 | 1 | 3 | 2 | 2 | 3 | 3
21132232 | 450 | Quadplex | 10 | 17 | 0.29 | 0.00045 | ERV | Heat_Pump | Electric | 11.471 | 1.148 | 1.077 | 12.185 | 1.846 | 0 | 11.474 | 39.201 | 2 | 1 | 1 | 3 | 2 | 2 | 3 | 2
21132231 | 936 | Quadplex | 10 | 17 | 0.29 | 0.00045 | ERV | Heat_Pump | Gas | 11.471 | 1.148 | 1.077 | 12.185 | 1.846 | 0 | 14.3425 | 42.0695 | 2 | 1 | 1 | 3 | 2 | 2 | 3 | 1
21132223 | 1260 | Quadplex | 10 | 17 | 0.29 | 0.00045 | ERV | Gas | Heat_Pump | 39.636 | 0 | 1.077 | 12.185 | 0.819 | 0.033 | 3.8247 | 57.5747 | 2 | 1 | 1 | 3 | 2 | 2 | 2 | 3
21132222 | 288 | Quadplex | 10 | 17 | 0.29 | 0.00045 | ERV | Gas | Electric | 39.636 | 0 | 1.077 | 12.185 | 0.819 | 0.033 | 11.474 | 65.224 | 2 | 1 | 1 | 3 | 2 | 2 | 2 | 2
21132221 | 774 | Quadplex | 10 | 17 | 0.29 | 0.00045 | ERV | Gas | Gas | 39.636 | 0 | 1.077 | 12.185 | 0.819 | 0.033 | 14.3425 | 68.0925 | 2 | 1 | 1 | 3 | 2 | 2 | 2 | 1
21132213 | 1098 | Quadplex | 10 | 17 | 0.29 | 0.00045 | ERV | Electric_Resistance | Heat_Pump | 31.107 | 0 | 1.077 | 12.185 | 0.819 | 0 | 3.8247 | 49.0127 | 2 | 1 | 1 | 3 | 2 | 2 | 1 | 3
21132212 | 126 | Quadplex | 10 | 17 | 0.29 | 0.00045 | ERV | Electric_Resistance | Electric | 31.107 | 0 | 1.077 | 12.185 | 0.819 | 0 | 11.474 | 56.662 | 2 | 1 | 1 | 3 | 2 | 2 | 1 | 2
21132211 | 612 | Quadplex | 10 | 17 | 0.29 | 0.00045 | ERV | Electric_Resistance | Gas | 31.107 | 0 | 1.077 | 12.185 | 0.819 | 0 | 14.3425 | 59.5305 | 2 | 1 | 1 | 3 | 2 | 2 | 1 | 1
21132133 | 1341 | Quadplex | 10 | 17 | 0.29 | 0.00045 | Exhaust_Fan | Heat_Pump | Heat_Pump | 13.823 | 1.033 | 1.077 | 12.185 | 2.003 | 0 | 3.8247 | 33.9457 | 2 | 1 | 1 | 3 | 2 | 1 | 3 | 3
21132132 | 369 | Quadplex | 10 | 17 | 0.29 | 0.00045 | Exhaust_Fan | Heat_Pump | Electric | 13.823 | 1.033 | 1.077 | 12.185 | 2.003 | 0 | 11.474 | 41.595 | 2 | 1 | 1 | 3 | 2 | 1 | 3 | 2
21132131 | 855 | Quadplex | 10 | 17 | 0.29 | 0.00045 | Exhaust_Fan | Heat_Pump | Gas | 13.823 | 1.033 | 1.077 | 12.185 | 2.003 | 0 | 14.3425 | 44.4635 | 2 | 1 | 1 | 3 | 2 | 1 | 3 | 1
21132123 | 1179 | Quadplex | 10 | 17 | 0.29 | 0.00045 | Exhaust_Fan | Gas | Heat_Pump | 48.821 | 0 | 1.077 | 12.185 | 0.819 | 0.044 | 3.8247 | 66.7707 | 2 | 1 | 1 | 3 | 2 | 1 | 2 | 3
21132122 | 207 | Quadplex | 10 | 17 | 0.29 | 0.00045 | Exhaust_Fan | Gas | Electric | 48.821 | 0 | 1.077 | 12.185 | 0.819 | 0.044 | 11.474 | 74.42 | 2 | 1 | 1 | 3 | 2 | 1 | 2 | 2
21132121 | 693 | Quadplex | 10 | 17 | 0.29 | 0.00045 | Exhaust_Fan | Gas | Gas | 48.821 | 0 | 1.077 | 12.185 | 0.819 | 0.044 | 14.3425 | 77.2885 | 2 | 1 | 1 | 3 | 2 | 1 | 2 | 1
21132113 | 1017 | Quadplex | 10 | 17 | 0.29 | 0.00045 | Exhaust_Fan | Electric_Resistance | Heat_Pump | 38.317 | 0 | 1.077 | 12.185 | 0.819 | 0 | 3.8247 | 56.2227 | 2 | 1 | 1 | 3 | 2 | 1 | 1 | 3
21132112 | 45 | Quadplex | 10 | 17 | 0.29 | 0.00045 | Exhaust_Fan | Electric_Resistance | Electric | 38.317 | 0 | 1.077 | 12.185 | 0.819 | 0 | 11.474 | 63.872 | 2 | 1 | 1 | 3 | 2 | 1 | 1 | 2
21132111 | 531 | Quadplex | 10 | 17 | 0.29 | 0.00045 | Exhaust_Fan | Electric_Resistance | Gas | 38.317 | 0 | 1.077 | 12.185 | 0.819 | 0 | 14.3425 | 66.7405 | 2 | 1 | 1 | 3 | 2 | 1 | 1 | 1
21131233 | 1395 | Quadplex | 10 | 17 | 0.29 | 0.00055 | ERV | Heat_Pump | Heat_Pump | 13.716 | 1.044 | 1.077 | 12.185 | 2 | 0 | 3.8247 | 33.8467 | 2 | 1 | 1 | 3 | 1 | 2 | 3 | 3
21131232 | 423 | Quadplex | 10 | 17 | 0.29 | 0.00055 | ERV | Heat_Pump | Electric | 13.716 | 1.044 | 1.077 | 12.185 | 2 | 0 | 11.474 | 41.496 | 2 | 1 | 1 | 3 | 1 | 2 | 3 | 2
21131231 | 909 | Quadplex | 10 | 17 | 0.29 | 0.00055 | ERV | Heat_Pump | Gas | 13.716 | 1.044 | 1.077 | 12.185 | 2 | 0 | 14.3425 | 44.3645 | 2 | 1 | 1 | 3 | 1 | 2 | 3 | 1
21131223 | 1233 | Quadplex | 10 | 17 | 0.29 | 0.00055 | ERV | Gas | Heat_Pump | 49.365 | 0 | 1.077 | 12.185 | 0.819 | 0.044 | 3.8247 | 67.3147 | 2 | 1 | 1 | 3 | 1 | 2 | 2 | 3
21131222 | 261 | Quadplex | 10 | 17 | 0.29 | 0.00055 | ERV | Gas | Electric | 49.365 | 0 | 1.077 | 12.185 | 0.819 | 0.044 | 11.474 | 74.964 | 2 | 1 | 1 | 3 | 1 | 2 | 2 | 2
21131221 | 747 | Quadplex | 10 | 17 | 0.29 | 0.00055 | ERV | Gas | Gas | 49.365 | 0 | 1.077 | 12.185 | 0.819 | 0.044 | 14.3425 | 77.8325 | 2 | 1 | 1 | 3 | 1 | 2 | 2 | 1
21131213 | 1071 | Quadplex | 10 | 17 | 0.29 | 0.00055 | ERV | Electric_Resistance | Heat_Pump | 38.74 | 0 | 1.077 | 12.185 | 0.819 | 0 | 3.8247 | 56.6457 | 2 | 1 | 1 | 3 | 1 | 2 | 1 | 3
21131212 | 99 | Quadplex | 10 | 17 | 0.29 | 0.00055 | ERV | Electric_Resistance | Electric | 38.74 | 0 | 1.077 | 12.185 | 0.819 | 0 | 11.474 | 64.295 | 2 | 1 | 1 | 3 | 1 | 2 | 1 | 2
21131211 | 585 | Quadplex | 10 | 17 | 0.29 | 0.00055 | ERV | Electric_Resistance | Gas | 38.74 | 0 | 1.077 | 12.185 | 0.819 | 0 | 14.3425 | 67.1635 | 2 | 1 | 1 | 3 | 1 | 2 | 1 | 1
21131133 | 1314 | Quadplex | 10 | 17 | 0.29 | 0.00055 | Exhaust_Fan | Heat_Pump | Heat_Pump | 15.905 | 0.956 | 1.077 | 12.185 | 2.149 | 0 | 3.8247 | 36.0967 | 2 | 1 | 1 | 3 | 1 | 1 | 3 | 3
21131132 | 342 | Quadplex | 10 | 17 | 0.29 | 0.00055 | Exhaust_Fan | Heat_Pump | Electric | 15.905 | 0.956 | 1.077 | 12.185 | 2.149 | 0 | 11.474 | 43.746 | 2 | 1 | 1 | 3 | 1 | 1 | 3 | 2
21131131 | 828 | Quadplex | 10 | 17 | 0.29 | 0.00055 | Exhaust_Fan | Heat_Pump | Gas | 15.905 | 0.956 | 1.077 | 12.185 | 2.149 | 0 | 14.3425 | 46.6145 | 2 | 1 | 1 | 3 | 1 | 1 | 3 | 1
21131123 | 1152 | Quadplex | 10 | 17 | 0.29 | 0.00055 | Exhaust_Fan | Gas | Heat_Pump | 58.662 | 0 | 1.077 | 12.185 | 0.819 | 0.052 | 3.8247 | 76.6197 | 2 | 1 | 1 | 3 | 1 | 1 | 2 | 3
21131122 | 180 | Quadplex | 10 | 17 | 0.29 | 0.00055 | Exhaust_Fan | Gas | Electric | 58.662 | 0 | 1.077 | 12.185 | 0.819 | 0.052 | 11.474 | 84.269 | 2 | 1 | 1 | 3 | 1 | 1 | 2 | 2
21131121 | 666 | Quadplex | 10 | 17 | 0.29 | 0.00055 | Exhaust_Fan | Gas | Gas | 58.662 | 0 | 1.077 | 12.185 | 0.819 | 0.052 | 14.3425 | 87.1375 | 2 | 1 | 1 | 3 | 1 | 1 | 2 | 1
21131113 | 990 | Quadplex | 10 | 17 | 0.29 | 0.00055 | Exhaust_Fan | Electric_Resistance | Heat_Pump | 46.04 | 0 | 1.077 | 12.185 | 0.819 | 0 | 3.8247 | 63.9457 | 2 | 1 | 1 | 3 | 1 | 1 | 1 | 3
21131112 | 18 | Quadplex | 10 | 17 | 0.29 | 0.00055 | Exhaust_Fan | Electric_Resistance | Electric | 46.04 | 0 | 1.077 | 12.185 | 0.819 | 0 | 11.474 | 71.595 | 2 | 1 | 1 | 3 | 1 | 1 | 1 | 2
21131111 | 504 | Quadplex | 10 | 17 | 0.29 | 0.00055 | Exhaust_Fan | Electric_Resistance | Gas | 46.04 | 0 | 1.077 | 12.185 | 0.819 | 0 | 14.3425 | 74.4635 | 2 | 1 | 1 | 3 | 1 | 1 | 1 | 1
13333233 | 1457 | Duplex | 20 | 47 | 0.29 | 0.00035 | ERV | Heat_Pump | Heat_Pump | 8.594 | 0.452 | 1.078 | 12.185 | 1.765 | 0 | 3.824 | 27.898 | 1 | 3 | 3 | 3 | 3 | 2 | 3 | 3
13333232 | 485 | Duplex | 20 | 47 | 0.29 | 0.00035 | ERV | Heat_Pump | Electric | 8.594 | 0.452 | 1.078 | 12.185 | 1.765 | 0 | 11.472 | 35.546 | 1 | 3 | 3 | 3 | 3 | 2 | 3 | 2
13333231 | 971 | Duplex | 20 | 47 | 0.29 | 0.00035 | ERV | Heat_Pump | Gas | 8.594 | 0.452 | 1.078 | 12.185 | 1.765 | 0 | 14.34 | 38.414 | 1 | 3 | 3 | 3 | 3 | 2 | 3 | 1
13333223 | 1295 | Duplex | 20 | 47 | 0.29 | 0.00035 | ERV | Gas | Heat_Pump | 24.784 | 0 | 1.078 | 12.185 | 1.131 | 0.023 | 3.824 | 43.025 | 1 | 3 | 3 | 3 | 3 | 2 | 2 | 3
13333222 | 323 | Duplex | 20 | 47 | 0.29 | 0.00035 | ERV | Gas | Electric | 24.784 | 0 | 1.078 | 12.185 | 1.131 | 0.023 | 11.472 | 50.673 | 1 | 3 | 3 | 3 | 3 | 2 | 2 | 2
13333221 | 809 | Duplex | 20 | 47 | 0.29 | 0.00035 | ERV | Gas | Gas | 24.784 | 0 | 1.078 | 12.185 | 1.131 | 0.023 | 14.34 | 53.541 | 1 | 3 | 3 | 3 | 3 | 2 | 2 | 1
13333213 | 1133 | Duplex | 20 | 47 | 0.29 | 0.00035 | ERV | Electric_Resistance | Heat_Pump | 19.451 | 0 | 1.078 | 12.185 | 1.131 | 0 | 3.824 | 37.669 | 1 | 3 | 3 | 3 | 3 | 2 | 1 | 3
13333212 | 161 | Duplex | 20 | 47 | 0.29 | 0.00035 | ERV | Electric_Resistance | Electric | 19.451 | 0 | 1.078 | 12.185 | 1.131 | 0 | 11.472 | 45.317 | 1 | 3 | 3 | 3 | 3 | 2 | 1 | 2
13333211 | 647 | Duplex | 20 | 47 | 0.29 | 0.00035 | ERV | Electric_Resistance | Gas | 19.451 | 0 | 1.078 | 12.185 | 1.131 | 0 | 14.34 | 48.185 | 1 | 3 | 3 | 3 | 3 | 2 | 1 | 1
13333133 | 1376 | Duplex | 20 | 47 | 0.29 | 0.00035 | Exhaust_Fan | Heat_Pump | Heat_Pump | 11.453 | 0.365 | 1.078 | 12.185 | 1.963 | 0 | 3.824 | 30.868 | 1 | 3 | 3 | 3 | 3 | 1 | 3 | 3
13333132 | 404 | Duplex | 20 | 47 | 0.29 | 0.00035 | Exhaust_Fan | Heat_Pump | Electric | 11.453 | 0.365 | 1.078 | 12.185 | 1.963 | 0 | 11.472 | 38.516 | 1 | 3 | 3 | 3 | 3 | 1 | 3 | 2
13333131 | 890 | Duplex | 20 | 47 | 0.29 | 0.00035 | Exhaust_Fan | Heat_Pump | Gas | 11.453 | 0.365 | 1.078 | 12.185 | 1.963 | 0 | 14.34 | 41.384 | 1 | 3 | 3 | 3 | 3 | 1 | 3 | 1
13333123 | 1214 | Duplex | 20 | 47 | 0.29 | 0.00035 | Exhaust_Fan | Gas | Heat_Pump | 37.743 | 0 | 1.078 | 12.185 | 1.131 | 0.042 | 3.824 | 56.003 | 1 | 3 | 3 | 3 | 3 | 1 | 2 | 3
13333122 | 242 | Duplex | 20 | 47 | 0.29 | 0.00035 | Exhaust_Fan | Gas | Electric | 37.743 | 0 | 1.078 | 12.185 | 1.131 | 0.042 | 11.472 | 63.651 | 1 | 3 | 3 | 3 | 3 | 1 | 2 | 2
13333121 | 728 | Duplex | 20 | 47 | 0.29 | 0.00035 | Exhaust_Fan | Gas | Gas | 37.743 | 0 | 1.078 | 12.185 | 1.131 | 0.042 | 14.34 | 66.519 | 1 | 3 | 3 | 3 | 3 | 1 | 2 | 1
13333113 | 1052 | Duplex | 20 | 47 | 0.29 | 0.00035 | Exhaust_Fan | Electric_Resistance | Heat_Pump | 29.624 | 0 | 1.078 | 12.185 | 1.131 | 0 | 3.824 | 47.842 | 1 | 3 | 3 | 3 | 3 | 1 | 1 | 3
13333112 | 80 | Duplex | 20 | 47 | 0.29 | 0.00035 | Exhaust_Fan | Electric_Resistance | Electric | 29.624 | 0 | 1.078 | 12.185 | 1.131 | 0 | 11.472 | 55.49 | 1 | 3 | 3 | 3 | 3 | 1 | 1 | 2
13333111 | 566 | Duplex | 20 | 47 | 0.29 | 0.00035 | Exhaust_Fan | Electric_Resistance | Gas | 29.624 | 0 | 1.078 | 12.185 | 1.131 | 0 | 14.34 | 58.358 | 1 | 3 | 3 | 3 | 3 | 1 | 1 | 1
13332233 | 1430 | Duplex | 20 | 47 | 0.29 | 0.00045 | ERV | Heat_Pump | Heat_Pump | 10.496 | 0.395 | 1.078 | 12.185 | 1.905 | 0 | 3.824 | 29.883 | 1 | 3 | 3 | 3 | 2 | 2 | 3 | 3
13332232 | 458 | Duplex | 20 | 47 | 0.29 | 0.00045 | ERV | Heat_Pump | Electric | 10.496 | 0.395 | 1.078 | 12.185 | 1.905 | 0 | 11.472 | 37.531 | 1 | 3 | 3 | 3 | 2 | 2 | 3 | 2
13332231 | 944 | Duplex | 20 | 47 | 0.29 | 0.00045 | ERV | Heat_Pump | Gas | 10.496 | 0.395 | 1.078 | 12.185 | 1.905 | 0 | 14.34 | 40.399 | 1 | 3 | 3 | 3 | 2 | 2 | 3 | 1
13332223 | 1268 | Duplex | 20 | 47 | 0.29 | 0.00045 | ERV | Gas | Heat_Pump | 33.253 | 0 | 1.078 | 12.185 | 1.131 | 0.03 | 3.824 | 51.501 | 1 | 3 | 3 | 3 | 2 | 2 | 2 | 3
13332222 | 296 | Duplex | 20 | 47 | 0.29 | 0.00045 | ERV | Gas | Electric | 33.253 | 0 | 1.078 | 12.185 | 1.131 | 0.03 | 11.472 | 59.149 | 1 | 3 | 3 | 3 | 2 | 2 | 2 | 2
13332221 | 782 | Duplex | 20 | 47 | 0.29 | 0.00045 | ERV | Gas | Gas | 33.253 | 0 | 1.078 | 12.185 | 1.131 | 0.03 | 14.34 | 62.017 | 1 | 3 | 3 | 3 | 2 | 2 | 2 | 1
13332213 | 1106 | Duplex | 20 | 47 | 0.29 | 0.00045 | ERV | Electric_Resistance | Heat_Pump | 26.097 | 0 | 1.078 | 12.185 | 1.131 | 0 | 3.824 | 44.315 | 1 | 3 | 3 | 3 | 2 | 2 | 1 | 3
13332212 | 134 | Duplex | 20 | 47 | 0.29 | 0.00045 | ERV | Electric_Resistance | Electric | 26.097 | 0 | 1.078 | 12.185 | 1.131 | 0 | 11.472 | 51.963 | 1 | 3 | 3 | 3 | 2 | 2 | 1 | 2
13332211 | 620 | Duplex | 20 | 47 | 0.29 | 0.00045 | ERV | Electric_Resistance | Gas | 26.097 | 0 | 1.078 | 12.185 | 1.131 | 0 | 14.34 | 54.831 | 1 | 3 | 3 | 3 | 2 | 2 | 1 | 1
13332133 | 1349 | Duplex | 20 | 47 | 0.29 | 0.00045 | Exhaust_Fan | Heat_Pump | Heat_Pump | 13.252 | 0.338 | 1.078 | 12.185 | 2.099 | 0 | 3.824 | 32.776 | 1 | 3 | 3 | 3 | 2 | 1 | 3 | 3
13332132 | 377 | Duplex | 20 | 47 | 0.29 | 0.00045 | Exhaust_Fan | Heat_Pump | Electric | 13.252 | 0.338 | 1.078 | 12.185 | 2.099 | 0 | 11.472 | 40.424 | 1 | 3 | 3 | 3 | 2 | 1 | 3 | 2
13332131 | 863 | Duplex | 20 | 47 | 0.29 | 0.00045 | Exhaust_Fan | Heat_Pump | Gas | 13.252 | 0.338 | 1.078 | 12.185 | 2.099 | 0 | 14.34 | 43.292 | 1 | 3 | 3 | 3 | 2 | 1 | 3 | 1
13332123 | 1187 | Duplex | 20 | 47 | 0.29 | 0.00045 | Exhaust_Fan | Gas | Heat_Pump | 46.421 | 0 | 1.078 | 12.185 | 1.131 | 0.046 | 3.824 | 64.685 | 1 | 3 | 3 | 3 | 2 | 1 | 2 | 3
13332122 | 215 | Duplex | 20 | 47 | 0.29 | 0.00045 | Exhaust_Fan | Gas | Electric | 46.421 | 0 | 1.078 | 12.185 | 1.131 | 0.046 | 11.472 | 72.333 | 1 | 3 | 3 | 3 | 2 | 1 | 2 | 2
13332121 | 701 | Duplex | 20 | 47 | 0.29 | 0.00045 | Exhaust_Fan | Gas | Gas | 46.421 | 0 | 1.078 | 12.185 | 1.131 | 0.046 | 14.34 | 75.201 | 1 | 3 | 3 | 3 | 2 | 1 | 2 | 1
13332113 | 1025 | Duplex | 20 | 47 | 0.29 | 0.00045 | Exhaust_Fan | Electric_Resistance | Heat_Pump | 36.434 | 0 | 1.078 | 12.185 | 1.131 | 0 | 3.824 | 54.652 | 1 | 3 | 3 | 3 | 2 | 1 | 1 | 3
13332112 | 53 | Duplex | 20 | 47 | 0.29 | 0.00045 | Exhaust_Fan | Electric_Resistance | Electric | 36.434 | 0 | 1.078 | 12.185 | 1.131 | 0 | 11.472 | 62.3 | 1 | 3 | 3 | 3 | 2 | 1 | 1 | 2
13332111 | 539 | Duplex | 20 | 47 | 0.29 | 0.00045 | Exhaust_Fan | Electric_Resistance | Gas | 36.434 | 0 | 1.078 | 12.185 | 1.131 | 0 | 14.34 | 65.168 | 1 | 3 | 3 | 3 | 2 | 1 | 1 | 1
13331233 | 1403 | Duplex | 20 | 47 | 0.29 | 0.00055 | ERV | Heat_Pump | Heat_Pump | 12.386 | 0.361 | 1.078 | 12.185 | 2.057 | 0 | 3.824 | 31.891 | 1 | 3 | 3 | 3 | 1 | 2 | 3 | 3
13331232 | 431 | Duplex | 20 | 47 | 0.29 | 0.00055 | ERV | Heat_Pump | Electric | 12.386 | 0.361 | 1.078 | 12.185 | 2.057 | 0 | 11.472 | 39.539 | 1 | 3 | 3 | 3 | 1 | 2 | 3 | 2
13331231 | 917 | Duplex | 20 | 47 | 0.29 | 0.00055 | ERV | Heat_Pump | Gas | 12.386 | 0.361 | 1.078 | 12.185 | 2.057 | 0 | 14.34 | 42.407 | 1 | 3 | 3 | 3 | 1 | 2 | 3 | 1
13331223 | 1241 | Duplex | 20 | 47 | 0.29 | 0.00055 | ERV | Gas | Heat_Pump | 41.972 | 0 | 1.078 | 12.185 | 1.131 | 0.038 | 3.824 | 60.228 | 1 | 3 | 3 | 3 | 1 | 2 | 2 | 3
13331222 | 269 | Duplex | 20 | 47 | 0.29 | 0.00055 | ERV | Gas | Electric | 41.972 | 0 | 1.078 | 12.185 | 1.131 | 0.038 | 11.472 | 67.876 | 1 | 3 | 3 | 3 | 1 | 2 | 2 | 2
13331221 | 755 | Duplex | 20 | 47 | 0.29 | 0.00055 | ERV | Gas | Gas | 41.972 | 0 | 1.078 | 12.185 | 1.131 | 0.038 | 14.34 | 70.744 | 1 | 3 | 3 | 3 | 1 | 2 | 2 | 1
13331213 | 1079 | Duplex | 20 | 47 | 0.29 | 0.00055 | ERV | Electric_Resistance | Heat_Pump | 32.941 | 0 | 1.078 | 12.185 | 1.131 | 0 | 3.824 | 51.159 | 1 | 3 | 3 | 3 | 1 | 2 | 1 | 3
13331212 | 107 | Duplex | 20 | 47 | 0.29 | 0.00055 | ERV | Electric_Resistance | Electric | 32.941 | 0 | 1.078 | 12.185 | 1.131 | 0 | 11.472 | 58.807 | 1 | 3 | 3 | 3 | 1 | 2 | 1 | 2
13331211 | 593 | Duplex | 20 | 47 | 0.29 | 0.00055 | ERV | Electric_Resistance | Gas | 32.941 | 0 | 1.078 | 12.185 | 1.131 | 0 | 14.34 | 61.675 | 1 | 3 | 3 | 3 | 1 | 2 | 1 | 1
13331133 | 1322 | Duplex | 20 | 47 | 0.29 | 0.00055 | Exhaust_Fan | Heat_Pump | Heat_Pump | 15.157 | 0.323 | 1.078 | 12.185 | 2.251 | 0 | 3.824 | 34.818 | 1 | 3 | 3 | 3 | 1 | 1 | 3 | 3
13331132 | 350 | Duplex | 20 | 47 | 0.29 | 0.00055 | Exhaust_Fan | Heat_Pump | Electric | 15.157 | 0.323 | 1.078 | 12.185 | 2.251 | 0 | 11.472 | 42.466 | 1 | 3 | 3 | 3 | 1 | 1 | 3 | 2
13331131 | 836 | Duplex | 20 | 47 | 0.29 | 0.00055 | Exhaust_Fan | Heat_Pump | Gas | 15.157 | 0.323 | 1.078 | 12.185 | 2.251 | 0 | 14.34 | 45.334 | 1 | 3 | 3 | 3 | 1 | 1 | 3 | 1
13331123 | 1160 | Duplex | 20 | 47 | 0.29 | 0.00055 | Exhaust_Fan | Gas | Heat_Pump | 55.212 | 0 | 1.078 | 12.185 | 1.131 | 0.053 | 3.824 | 73.483 | 1 | 3 | 3 | 3 | 1 | 1 | 2 | 3
13331122 | 188 | Duplex | 20 | 47 | 0.29 | 0.00055 | Exhaust_Fan | Gas | Electric | 55.212 | 0 | 1.078 | 12.185 | 1.131 | 0.053 | 11.472 | 81.131 | 1 | 3 | 3 | 3 | 1 | 1 | 2 | 2
13331121 | 674 | Duplex | 20 | 47 | 0.29 | 0.00055 | Exhaust_Fan | Gas | Gas | 55.212 | 0 | 1.078 | 12.185 | 1.131 | 0.053 | 14.34 | 83.999 | 1 | 3 | 3 | 3 | 1 | 1 | 2 | 1
13331113 | 998 | Duplex | 20 | 47 | 0.29 | 0.00055 | Exhaust_Fan | Electric_Resistance | Heat_Pump | 43.335 | 0 | 1.078 | 12.185 | 1.131 | 0 | 3.824 | 61.553 | 1 | 3 | 3 | 3 | 1 | 1 | 1 | 3
13331112 | 26 | Duplex | 20 | 47 | 0.29 | 0.00055 | Exhaust_Fan | Electric_Resistance | Electric | 43.335 | 0 | 1.078 | 12.185 | 1.131 | 0 | 11.472 | 69.201 | 1 | 3 | 3 | 3 | 1 | 1 | 1 | 2
13331111 | 512 | Duplex | 20 | 47 | 0.29 | 0.00055 | Exhaust_Fan | Electric_Resistance | Gas | 43.335 | 0 | 1.078 | 12.185 | 1.131 | 0 | 14.34 | 72.069 | 1 | 3 | 3 | 3 | 1 | 1 | 1 | 1
13233233 | 1454 | Duplex | 20 | 37 | 0.29 | 0.00035 | ERV | Heat_Pump | Heat_Pump | 8.704 | 0.463 | 1.078 | 12.185 | 1.776 | 0 | 3.824 | 28.03 | 1 | 3 | 2 | 3 | 3 | 2 | 3 | 3
13233232 | 482 | Duplex | 20 | 37 | 0.29 | 0.00035 | ERV | Heat_Pump | Electric | 8.704 | 0.463 | 1.078 | 12.185 | 1.776 | 0 | 11.472 | 35.678 | 1 | 3 | 2 | 3 | 3 | 2 | 3 | 2
13233231 | 968 | Duplex | 20 | 37 | 0.29 | 0.00035 | ERV | Heat_Pump | Gas | 8.704 | 0.463 | 1.078 | 12.185 | 1.776 | 0 | 14.34 | 38.546 | 1 | 3 | 2 | 3 | 3 | 2 | 3 | 1
13233223 | 1292 | Duplex | 20 | 37 | 0.29 | 0.00035 | ERV | Gas | Heat_Pump | 25.266 | 0 | 1.078 | 12.185 | 1.131 | 0.023 | 3.824 | 43.507 | 1 | 3 | 2 | 3 | 3 | 2 | 2 | 3
13233222 | 320 | Duplex | 20 | 37 | 0.29 | 0.00035 | ERV | Gas | Electric | 25.266 | 0 | 1.078 | 12.185 | 1.131 | 0.023 | 11.472 | 51.155 | 1 | 3 | 2 | 3 | 3 | 2 | 2 | 2
13233221 | 806 | Duplex | 20 | 37 | 0.29 | 0.00035 | ERV | Gas | Gas | 25.266 | 0 | 1.078 | 12.185 | 1.131 | 0.023 | 14.34 | 54.023 | 1 | 3 | 2 | 3 | 3 | 2 | 2 | 1
13233213 | 1130 | Duplex | 20 | 37 | 0.29 | 0.00035 | ERV | Electric_Resistance | Heat_Pump | 19.83 | 0 | 1.078 | 12.185 | 1.131 | 0 | 3.824 | 38.048 | 1 | 3 | 2 | 3 | 3 | 2 | 1 | 3
13233212 | 158 | Duplex | 20 | 37 | 0.29 | 0.00035 | ERV | Electric_Resistance | Electric | 19.83 | 0 | 1.078 | 12.185 | 1.131 | 0 | 11.472 | 45.696 | 1 | 3 | 2 | 3 | 3 | 2 | 1 | 2
13233211 | 644 | Duplex | 20 | 37 | 0.29 | 0.00035 | ERV | Electric_Resistance | Gas | 19.83 | 0 | 1.078 | 12.185 | 1.131 | 0 | 14.34 | 48.564 | 1 | 3 | 2 | 3 | 3 | 2 | 1 | 1
13233133 | 1373 | Duplex | 20 | 37 | 0.29 | 0.00035 | Exhaust_Fan | Heat_Pump | Heat_Pump | 11.57 | 0.376 | 1.078 | 12.185 | 1.974 | 0 | 3.824 | 31.007 | 1 | 3 | 2 | 3 | 3 | 1 | 3 | 3
13233132 | 401 | Duplex | 20 | 37 | 0.29 | 0.00035 | Exhaust_Fan | Heat_Pump | Electric | 11.57 | 0.376 | 1.078 | 12.185 | 1.974 | 0 | 11.472 | 38.655 | 1 | 3 | 2 | 3 | 3 | 1 | 3 | 2
13233131 | 887 | Duplex | 20 | 37 | 0.29 | 0.00035 | Exhaust_Fan | Heat_Pump | Gas | 11.57 | 0.376 | 1.078 | 12.185 | 1.974 | 0 | 14.34 | 41.523 | 1 | 3 | 2 | 3 | 3 | 1 | 3 | 1
13233123 | 1211 | Duplex | 20 | 37 | 0.29 | 0.00035 | Exhaust_Fan | Gas | Heat_Pump | 38.229 | 0 | 1.078 | 12.185 | 1.131 | 0.042 | 3.824 | 56.489 | 1 | 3 | 2 | 3 | 3 | 1 | 2 | 3
13233122 | 239 | Duplex | 20 | 37 | 0.29 | 0.00035 | Exhaust_Fan | Gas | Electric | 38.229 | 0 | 1.078 | 12.185 | 1.131 | 0.042 | 11.472 | 64.137 | 1 | 3 | 2 | 3 | 3 | 1 | 2 | 2
13233121 | 725 | Duplex | 20 | 37 | 0.29 | 0.00035 | Exhaust_Fan | Gas | Gas | 38.229 | 0 | 1.078 | 12.185 | 1.131 | 0.042 | 14.34 | 67.005 | 1 | 3 | 2 | 3 | 3 | 1 | 2 | 1
13233113 | 1049 | Duplex | 20 | 37 | 0.29 | 0.00035 | Exhaust_Fan | Electric_Resistance | Heat_Pump | 30.003 | 0 | 1.078 | 12.185 | 1.131 | 0 | 3.824 | 48.221 | 1 | 3 | 2 | 3 | 3 | 1 | 1 | 3
13233112 | 77 | Duplex | 20 | 37 | 0.29 | 0.00035 | Exhaust_Fan | Electric_Resistance | Electric | 30.003 | 0 | 1.078 | 12.185 | 1.131 | 0 | 11.472 | 55.869 | 1 | 3 | 2 | 3 | 3 | 1 | 1 | 2
13233111 | 563 | Duplex | 20 | 37 | 0.29 | 0.00035 | Exhaust_Fan | Electric_Resistance | Gas | 30.003 | 0 | 1.078 | 12.185 | 1.131 | 0 | 14.34 | 58.737 | 1 | 3 | 2 | 3 | 3 | 1 | 1 | 1
13232233 | 1427 | Duplex | 20 | 37 | 0.29 | 0.00045 | ERV | Heat_Pump | Heat_Pump | 10.61 | 0.406 | 1.078 | 12.185 | 1.917 | 0 | 3.824 | 30.02 | 1 | 3 | 2 | 3 | 2 | 2 | 3 | 3
13232232 | 455 | Duplex | 20 | 37 | 0.29 | 0.00045 | ERV | Heat_Pump | Electric | 10.61 | 0.406 | 1.078 | 12.185 | 1.917 | 0 | 11.472 | 37.668 | 1 | 3 | 2 | 3 | 2 | 2 | 3 | 2
13232231 | 941 | Duplex | 20 | 37 | 0.29 | 0.00045 | ERV | Heat_Pump | Gas | 10.61 | 0.406 | 1.078 | 12.185 | 1.917 | 0 | 14.34 | 40.536 | 1 | 3 | 2 | 3 | 2 | 2 | 3 | 1
13232223 | 1265 | Duplex | 20 | 37 | 0.29 | 0.00045 | ERV | Gas | Heat_Pump | 33.738 | 0 | 1.078 | 12.185 | 1.131 | 0.03 | 3.824 | 51.986 | 1 | 3 | 2 | 3 | 2 | 2 | 2 | 3
13232222 | 293 | Duplex | 20 | 37 | 0.29 | 0.00045 | ERV | Gas | Electric | 33.738 | 0 | 1.078 | 12.185 | 1.131 | 0.03 | 11.472 | 59.634 | 1 | 3 | 2 | 3 | 2 | 2 | 2 | 2
13232221 | 779 | Duplex | 20 | 37 | 0.29 | 0.00045 | ERV | Gas | Gas | 33.738 | 0 | 1.078 | 12.185 | 1.131 | 0.03 | 14.34 | 62.502 | 1 | 3 | 2 | 3 | 2 | 2 | 2 | 1
13232213 | 1103 | Duplex | 20 | 37 | 0.29 | 0.00045 | ERV | Electric_Resistance | Heat_Pump | 26.481 | 0 | 1.078 | 12.185 | 1.131 | 0 | 3.824 | 44.699 | 1 | 3 | 2 | 3 | 2 | 2 | 1 | 3
13232212 | 131 | Duplex | 20 | 37 | 0.29 | 0.00045 | ERV | Electric_Resistance | Electric | 26.481 | 0 | 1.078 | 12.185 | 1.131 | 0 | 11.472 | 52.347 | 1 | 3 | 2 | 3 | 2 | 2 | 1 | 2
13232211 | 617 | Duplex | 20 | 37 | 0.29 | 0.00045 | ERV | Electric_Resistance | Gas | 26.481 | 0 | 1.078 | 12.185 | 1.131 | 0 | 14.34 | 55.215 | 1 | 3 | 2 | 3 | 2 | 2 | 1 | 1
13232133 | 1346 | Duplex | 20 | 37 | 0.29 | 0.00045 | Exhaust_Fan | Heat_Pump | Heat_Pump | 13.369 | 0.349 | 1.078 | 12.185 | 2.111 | 0 | 3.824 | 32.916 | 1 | 3 | 2 | 3 | 2 | 1 | 3 | 3
13232132 | 374 | Duplex | 20 | 37 | 0.29 | 0.00045 | Exhaust_Fan | Heat_Pump | Electric | 13.369 | 0.349 | 1.078 | 12.185 | 2.111 | 0 | 11.472 | 40.564 | 1 | 3 | 2 | 3 | 2 | 1 | 3 | 2
13232131 | 860 | Duplex | 20 | 37 | 0.29 | 0.00045 | Exhaust_Fan | Heat_Pump | Gas | 13.369 | 0.349 | 1.078 | 12.185 | 2.111 | 0 | 14.34 | 43.432 | 1 | 3 | 2 | 3 | 2 | 1 | 3 | 1
13232123 | 1184 | Duplex | 20 | 37 | 0.29 | 0.00045 | Exhaust_Fan | Gas | Heat_Pump | 46.907 | 0 | 1.078 | 12.185 | 1.131 | 0.046 | 3.824 | 65.171 | 1 | 3 | 2 | 3 | 2 | 1 | 2 | 3
13232122 | 212 | Duplex | 20 | 37 | 0.29 | 0.00045 | Exhaust_Fan | Gas | Electric | 46.907 | 0 | 1.078 | 12.185 | 1.131 | 0.046 | 11.472 | 72.819 | 1 | 3 | 2 | 3 | 2 | 1 | 2 | 2
13232121 | 698 | Duplex | 20 | 37 | 0.29 | 0.00045 | Exhaust_Fan | Gas | Gas | 46.907 | 0 | 1.078 | 12.185 | 1.131 | 0.046 | 14.34 | 75.687 | 1 | 3 | 2 | 3 | 2 | 1 | 2 | 1
13232113 | 1022 | Duplex | 20 | 37 | 0.29 | 0.00045 | Exhaust_Fan | Electric_Resistance | Heat_Pump | 36.817 | 0 | 1.078 | 12.185 | 1.131 | 0 | 3.824 | 55.035 | 1 | 3 | 2 | 3 | 2 | 1 | 1 | 3
13232112 | 50 | Duplex | 20 | 37 | 0.29 | 0.00045 | Exhaust_Fan | Electric_Resistance | Electric | 36.817 | 0 | 1.078 | 12.185 | 1.131 | 0 | 11.472 | 62.683 | 1 | 3 | 2 | 3 | 2 | 1 | 1 | 2
13232111 | 536 | Duplex | 20 | 37 | 0.29 | 0.00045 | Exhaust_Fan | Electric_Resistance | Gas | 36.817 | 0 | 1.078 | 12.185 | 1.131 | 0 | 14.34 | 65.551 | 1 | 3 | 2 | 3 | 2 | 1 | 1 | 1
13231233 | 1400 | Duplex | 20 | 37 | 0.29 | 0.00055 | ERV | Heat_Pump | Heat_Pump | 12.5 | 0.372 | 1.078 | 12.185 | 2.065 | 0 | 3.824 | 32.024 | 1 | 3 | 2 | 3 | 1 | 2 | 3 | 3
13231232 | 428 | Duplex | 20 | 37 | 0.29 | 0.00055 | ERV | Heat_Pump | Electric | 12.5 | 0.372 | 1.078 | 12.185 | 2.065 | 0 | 11.472 | 39.672 | 1 | 3 | 2 | 3 | 1 | 2 | 3 | 2
13231231 | 914 | Duplex | 20 | 37 | 0.29 | 0.00055 | ERV | Heat_Pump | Gas | 12.5 | 0.372 | 1.078 | 12.185 | 2.065 | 0 | 14.34 | 42.54 | 1 | 3 | 2 | 3 | 1 | 2 | 3 | 1
13231223 | 1238 | Duplex | 20 | 37 | 0.29 | 0.00055 | ERV | Gas | Heat_Pump | 42.462 | 0 | 1.078 | 12.185 | 1.131 | 0.038 | 3.824 | 60.718 | 1 | 3 | 2 | 3 | 1 | 2 | 2 | 3
13231222 | 266 | Duplex | 20 | 37 | 0.29 | 0.00055 | ERV | Gas | Electric | 42.462 | 0 | 1.078 | 12.185 | 1.131 | 0.038 | 11.472 | 68.366 | 1 | 3 | 2 | 3 | 1 | 2 | 2 | 2
13231221 | 752 | Duplex | 20 | 37 | 0.29 | 0.00055 | ERV | Gas | Gas | 42.462 | 0 | 1.078 | 12.185 | 1.131 | 0.038 | 14.34 | 71.234 | 1 | 3 | 2 | 3 | 1 | 2 | 2 | 1
13231213 | 1076 | Duplex | 20 | 37 | 0.29 | 0.00055 | ERV | Electric_Resistance | Heat_Pump | 33.325 | 0 | 1.078 | 12.185 | 1.131 | 0 | 3.824 | 51.543 | 1 | 3 | 2 | 3 | 1 | 2 | 1 | 3
13231212 | 104 | Duplex | 20 | 37 | 0.29 | 0.00055 | ERV | Electric_Resistance | Electric | 33.325 | 0 | 1.078 | 12.185 | 1.131 | 0 | 11.472 | 59.191 | 1 | 3 | 2 | 3 | 1 | 2 | 1 | 2
13231211 | 590 | Duplex | 20 | 37 | 0.29 | 0.00055 | ERV | Electric_Resistance | Gas | 33.325 | 0 | 1.078 | 12.185 | 1.131 | 0 | 14.34 | 62.059 | 1 | 3 | 2 | 3 | 1 | 2 | 1 | 1
13231133 | 1319 | Duplex | 20 | 37 | 0.29 | 0.00055 | Exhaust_Fan | Heat_Pump | Heat_Pump | 15.271 | 0.334 | 1.078 | 12.185 | 2.262 | 0 | 3.824 | 34.954 | 1 | 3 | 2 | 3 | 1 | 1 | 3 | 3
13231132 | 347 | Duplex | 20 | 37 | 0.29 | 0.00055 | Exhaust_Fan | Heat_Pump | Electric | 15.271 | 0.334 | 1.078 | 12.185 | 2.262 | 0 | 11.472 | 42.602 | 1 | 3 | 2 | 3 | 1 | 1 | 3 | 2
13231131 | 833 | Duplex | 20 | 37 | 0.29 | 0.00055 | Exhaust_Fan | Heat_Pump | Gas | 15.271 | 0.334 | 1.078 | 12.185 | 2.262 | 0 | 14.34 | 45.47 | 1 | 3 | 2 | 3 | 1 | 1 | 3 | 1
13231123 | 1157 | Duplex | 20 | 37 | 0.29 | 0.00055 | Exhaust_Fan | Gas | Heat_Pump | 55.698 | 0 | 1.078 | 12.185 | 1.131 | 0.053 | 3.824 | 73.969 | 1 | 3 | 2 | 3 | 1 | 1 | 2 | 3
13231122 | 185 | Duplex | 20 | 37 | 0.29 | 0.00055 | Exhaust_Fan | Gas | Electric | 55.698 | 0 | 1.078 | 12.185 | 1.131 | 0.053 | 11.472 | 81.617 | 1 | 3 | 2 | 3 | 1 | 1 | 2 | 2
13231121 | 671 | Duplex | 20 | 37 | 0.29 | 0.00055 | Exhaust_Fan | Gas | Gas | 55.698 | 0 | 1.078 | 12.185 | 1.131 | 0.053 | 14.34 | 84.485 | 1 | 3 | 2 | 3 | 1 | 1 | 2 | 1
13231113 | 995 | Duplex | 20 | 37 | 0.29 | 0.00055 | Exhaust_Fan | Electric_Resistance | Heat_Pump | 43.714 | 0 | 1.078 | 12.185 | 1.131 | 0 | 3.824 | 61.932 | 1 | 3 | 2 | 3 | 1 | 1 | 1 | 3
13231112 | 23 | Duplex | 20 | 37 | 0.29 | 0.00055 | Exhaust_Fan | Electric_Resistance | Electric | 43.714 | 0 | 1.078 | 12.185 | 1.131 | 0 | 11.472 | 69.58 | 1 | 3 | 2 | 3 | 1 | 1 | 1 | 2
13231111 | 509 | Duplex | 20 | 37 | 0.29 | 0.00055 | Exhaust_Fan | Electric_Resistance | Gas | 43.714 | 0 | 1.078 | 12.185 | 1.131 | 0 | 14.34 | 72.448 | 1 | 3 | 2 | 3 | 1 | 1 | 1 | 1
13133233 | 1451 | Duplex | 20 | 17 | 0.29 | 0.00035 | ERV | Heat_Pump | Heat_Pump | 9.251 | 0.52 | 1.078 | 12.185 | 1.834 | 0 | 3.824 | 28.692 | 1 | 3 | 1 | 3 | 3 | 2 | 3 | 3
13133232 | 479 | Duplex | 20 | 17 | 0.29 | 0.00035 | ERV | Heat_Pump | Electric | 9.251 | 0.52 | 1.078 | 12.185 | 1.834 | 0 | 11.472 | 36.34 | 1 | 3 | 1 | 3 | 3 | 2 | 3 | 2
13133231 | 965 | Duplex | 20 | 17 | 0.29 | 0.00035 | ERV | Heat_Pump | Gas | 9.251 | 0.52 | 1.078 | 12.185 | 1.834 | 0 | 14.34 | 39.208 | 1 | 3 | 1 | 3 | 3 | 2 | 3 | 1
13133223 | 1289 | Duplex | 20 | 17 | 0.29 | 0.00035 | ERV | Gas | Heat_Pump | 27.676 | 0 | 1.078 | 12.185 | 1.131 | 0.023 | 3.824 | 45.917 | 1 | 3 | 1 | 3 | 3 | 2 | 2 | 3
13133222 | 317 | Duplex | 20 | 17 | 0.29 | 0.00035 | ERV | Gas | Electric | 27.676 | 0 | 1.078 | 12.185 | 1.131 | 0.023 | 11.472 | 53.565 | 1 | 3 | 1 | 3 | 3 | 2 | 2 | 2
13133221 | 803 | Duplex | 20 | 17 | 0.29 | 0.00035 | ERV | Gas | Gas | 27.676 | 0 | 1.078 | 12.185 | 1.131 | 0.023 | 14.34 | 56.433 | 1 | 3 | 1 | 3 | 3 | 2 | 2 | 1
13133213 | 1127 | Duplex | 20 | 17 | 0.29 | 0.00035 | ERV | Electric_Resistance | Heat_Pump | 21.72 | 0 | 1.078 | 12.185 | 1.131 | 0 | 3.824 | 39.938 | 1 | 3 | 1 | 3 | 3 | 2 | 1 | 3
13133212 | 155 | Duplex | 20 | 17 | 0.29 | 0.00035 | ERV | Electric_Resistance | Electric | 21.72 | 0 | 1.078 | 12.185 | 1.131 | 0 | 11.472 | 47.586 | 1 | 3 | 1 | 3 | 3 | 2 | 1 | 2
13133211 | 641 | Duplex | 20 | 17 | 0.29 | 0.00035 | ERV | Electric_Resistance | Gas | 21.72 | 0 | 1.078 | 12.185 | 1.131 | 0 | 14.34 | 50.454 | 1 | 3 | 1 | 3 | 3 | 2 | 1 | 1
13133133 | 1370 | Duplex | 20 | 17 | 0.29 | 0.00035 | Exhaust_Fan | Heat_Pump | Heat_Pump | 12.155 | 0.433 | 1.078 | 12.185 | 2.031 | 0 | 3.824 | 31.706 | 1 | 3 | 1 | 3 | 3 | 1 | 3 | 3
13133132 | 398 | Duplex | 20 | 17 | 0.29 | 0.00035 | Exhaust_Fan | Heat_Pump | Electric | 12.155 | 0.433 | 1.078 | 12.185 | 2.031 | 0 | 11.472 | 39.354 | 1 | 3 | 1 | 3 | 3 | 1 | 3 | 2
13133131 | 884 | Duplex | 20 | 17 | 0.29 | 0.00035 | Exhaust_Fan | Heat_Pump | Gas | 12.155 | 0.433 | 1.078 | 12.185 | 2.031 | 0 | 14.34 | 42.222 | 1 | 3 | 1 | 3 | 3 | 1 | 3 | 1
13133123 | 1208 | Duplex | 20 | 17 | 0.29 | 0.00035 | Exhaust_Fan | Gas | Heat_Pump | 40.647 | 0 | 1.078 | 12.185 | 1.131 | 0.042 | 3.824 | 58.907 | 1 | 3 | 1 | 3 | 3 | 1 | 2 | 3
13133122 | 236 | Duplex | 20 | 17 | 0.29 | 0.00035 | Exhaust_Fan | Gas | Electric | 40.647 | 0 | 1.078 | 12.185 | 1.131 | 0.042 | 11.472 | 66.555 | 1 | 3 | 1 | 3 | 3 | 1 | 2 | 2
13133121 | 722 | Duplex | 20 | 17 | 0.29 | 0.00035 | Exhaust_Fan | Gas | Gas | 40.647 | 0 | 1.078 | 12.185 | 1.131 | 0.042 | 14.34 | 69.423 | 1 | 3 | 1 | 3 | 3 | 1 | 2 | 1
13133113 | 1046 | Duplex | 20 | 17 | 0.29 | 0.00035 | Exhaust_Fan | Electric_Resistance | Heat_Pump | 31.901 | 0 | 1.078 | 12.185 | 1.131 | 0 | 3.824 | 50.119 | 1 | 3 | 1 | 3 | 3 | 1 | 1 | 3
13133112 | 74 | Duplex | 20 | 17 | 0.29 | 0.00035 | Exhaust_Fan | Electric_Resistance | Electric | 31.901 | 0 | 1.078 | 12.185 | 1.131 | 0 | 11.472 | 57.767 | 1 | 3 | 1 | 3 | 3 | 1 | 1 | 2
13133111 | 560 | Duplex | 20 | 17 | 0.29 | 0.00035 | Exhaust_Fan | Electric_Resistance | Gas | 31.901 | 0 | 1.078 | 12.185 | 1.131 | 0 | 14.34 | 60.635 | 1 | 3 | 1 | 3 | 3 | 1 | 1 | 1
13132233 | 1424 | Duplex | 20 | 17 | 0.29 | 0.00045 | ERV | Heat_Pump | Heat_Pump | 11.168 | 0.463 | 1.078 | 12.185 | 1.974 | 0 | 3.824 | 30.692 | 1 | 3 | 1 | 3 | 2 | 2 | 3 | 3
13132232 | 452 | Duplex | 20 | 17 | 0.29 | 0.00045 | ERV | Heat_Pump | Electric | 11.168 | 0.463 | 1.078 | 12.185 | 1.974 | 0 | 11.472 | 38.34 | 1 | 3 | 1 | 3 | 2 | 2 | 3 | 2
13132231 | 938 | Duplex | 20 | 17 | 0.29 | 0.00045 | ERV | Heat_Pump | Gas | 11.168 | 0.463 | 1.078 | 12.185 | 1.974 | 0 | 14.34 | 41.208 | 1 | 3 | 1 | 3 | 2 | 2 | 3 | 1
13132223 | 1262 | Duplex | 20 | 17 | 0.29 | 0.00045 | ERV | Gas | Heat_Pump | 36.179 | 0 | 1.078 | 12.185 | 1.131 | 0.03 | 3.824 | 54.427 | 1 | 3 | 1 | 3 | 2 | 2 | 2 | 3
13132222 | 290 | Duplex | 20 | 17 | 0.29 | 0.00045 | ERV | Gas | Electric | 36.179 | 0 | 1.078 | 12.185 | 1.131 | 0.03 | 11.472 | 62.075 | 1 | 3 | 1 | 3 | 2 | 2 | 2 | 2
13132221 | 776 | Duplex | 20 | 17 | 0.29 | 0.00045 | ERV | Gas | Gas | 36.179 | 0 | 1.078 | 12.185 | 1.131 | 0.03 | 14.34 | 64.943 | 1 | 3 | 1 | 3 | 2 | 2 | 2 | 1
13132213 | 1100 | Duplex | 20 | 17 | 0.29 | 0.00045 | ERV | Electric_Resistance | Heat_Pump | 28.394 | 0 | 1.078 | 12.185 | 1.131 | 0 | 3.824 | 46.612 | 1 | 3 | 1 | 3 | 2 | 2 | 1 | 3
13132212 | 128 | Duplex | 20 | 17 | 0.29 | 0.00045 | ERV | Electric_Resistance | Electric | 28.394 | 0 | 1.078 | 12.185 | 1.131 | 0 | 11.472 | 54.26 | 1 | 3 | 1 | 3 | 2 | 2 | 1 | 2
13132211 | 614 | Duplex | 20 | 17 | 0.29 | 0.00045 | ERV | Electric_Resistance | Gas | 28.394 | 0 | 1.078 | 12.185 | 1.131 | 0 | 14.34 | 57.128 | 1 | 3 | 1 | 3 | 2 | 2 | 1 | 1
13132133 | 1343 | Duplex | 20 | 17 | 0.29 | 0.00045 | Exhaust_Fan | Heat_Pump | Heat_Pump | 13.969 | 0.406 | 1.078 | 12.185 | 2.168 | 0 | 3.824 | 33.63 | 1 | 3 | 1 | 3 | 2 | 1 | 3 | 3
13132132 | 371 | Duplex | 20 | 17 | 0.29 | 0.00045 | Exhaust_Fan | Heat_Pump | Electric | 13.969 | 0.406 | 1.078 | 12.185 | 2.168 | 0 | 11.472 | 41.278 | 1 | 3 | 1 | 3 | 2 | 1 | 3 | 2
13132131 | 857 | Duplex | 20 | 17 | 0.29 | 0.00045 | Exhaust_Fan | Heat_Pump | Gas | 13.969 | 0.406 | 1.078 | 12.185 | 2.168 | 0 | 14.34 | 44.146 | 1 | 3 | 1 | 3 | 2 | 1 | 3 | 1
13132123 | 1181 | Duplex | 20 | 17 | 0.29 | 0.00045 | Exhaust_Fan | Gas | Heat_Pump | 49.332 | 0 | 1.078 | 12.185 | 1.131 | 0.049 | 3.824 | 67.599 | 1 | 3 | 1 | 3 | 2 | 1 | 2 | 3
13132122 | 209 | Duplex | 20 | 17 | 0.29 | 0.00045 | Exhaust_Fan | Gas | Electric | 49.332 | 0 | 1.078 | 12.185 | 1.131 | 0.049 | 11.472 | 75.247 | 1 | 3 | 1 | 3 | 2 | 1 | 2 | 2
13132121 | 695 | Duplex | 20 | 17 | 0.29 | 0.00045 | Exhaust_Fan | Gas | Gas | 49.332 | 0 | 1.078 | 12.185 | 1.131 | 0.049 | 14.34 | 78.115 | 1 | 3 | 1 | 3 | 2 | 1 | 2 | 1
13132113 | 1019 | Duplex | 20 | 17 | 0.29 | 0.00045 | Exhaust_Fan | Electric_Resistance | Heat_Pump | 38.719 | 0 | 1.078 | 12.185 | 1.131 | 0 | 3.824 | 56.937 | 1 | 3 | 1 | 3 | 2 | 1 | 1 | 3
13132112 | 47 | Duplex | 20 | 17 | 0.29 | 0.00045 | Exhaust_Fan | Electric_Resistance | Electric | 38.719 | 0 | 1.078 | 12.185 | 1.131 | 0 | 11.472 | 64.585 | 1 | 3 | 1 | 3 | 2 | 1 | 1 | 2
13132111 | 533 | Duplex | 20 | 17 | 0.29 | 0.00045 | Exhaust_Fan | Electric_Resistance | Gas | 38.719 | 0 | 1.078 | 12.185 | 1.131 | 0 | 14.34 | 67.453 | 1 | 3 | 1 | 3 | 2 | 1 | 1 | 1
13131233 | 1397 | Duplex | 20 | 17 | 0.29 | 0.00055 | ERV | Heat_Pump | Heat_Pump | 13.054 | 0.429 | 1.078 | 12.185 | 2.122 | 0 | 3.824 | 32.692 | 1 | 3 | 1 | 3 | 1 | 2 | 3 | 3
13131232 | 425 | Duplex | 20 | 17 | 0.29 | 0.00055 | ERV | Heat_Pump | Electric | 13.054 | 0.429 | 1.078 | 12.185 | 2.122 | 0 | 11.472 | 40.34 | 1 | 3 | 1 | 3 | 1 | 2 | 3 | 2
13131231 | 911 | Duplex | 20 | 17 | 0.29 | 0.00055 | ERV | Heat_Pump | Gas | 13.054 | 0.429 | 1.078 | 12.185 | 2.122 | 0 | 14.34 | 43.208 | 1 | 3 | 1 | 3 | 1 | 2 | 3 | 1
13131223 | 1235 | Duplex | 20 | 17 | 0.29 | 0.00055 | ERV | Gas | Heat_Pump | 44.918 | 0 | 1.078 | 12.185 | 1.131 | 0.038 | 3.824 | 63.174 | 1 | 3 | 1 | 3 | 1 | 2 | 2 | 3
13131222 | 263 | Duplex | 20 | 17 | 0.29 | 0.00055 | ERV | Gas | Electric | 44.918 | 0 | 1.078 | 12.185 | 1.131 | 0.038 | 11.472 | 70.822 | 1 | 3 | 1 | 3 | 1 | 2 | 2 | 2
13131221 | 749 | Duplex | 20 | 17 | 0.29 | 0.00055 | ERV | Gas | Gas | 44.918 | 0 | 1.078 | 12.185 | 1.131 | 0.038 | 14.34 | 73.69 | 1 | 3 | 1 | 3 | 1 | 2 | 2 | 1
13131213 | 1073 | Duplex | 20 | 17 | 0.29 | 0.00055 | ERV | Electric_Resistance | Heat_Pump | 35.253 | 0 | 1.078 | 12.185 | 1.131 | 0 | 3.824 | 53.471 | 1 | 3 | 1 | 3 | 1 | 2 | 1 | 3
13131212 | 101 | Duplex | 20 | 17 | 0.29 | 0.00055 | ERV | Electric_Resistance | Electric | 35.253 | 0 | 1.078 | 12.185 | 1.131 | 0 | 11.472 | 61.119 | 1 | 3 | 1 | 3 | 1 | 2 | 1 | 2
13131211 | 587 | Duplex | 20 | 17 | 0.29 | 0.00055 | ERV | Electric_Resistance | Gas | 35.253 | 0 | 1.078 | 12.185 | 1.131 | 0 | 14.34 | 63.987 | 1 | 3 | 1 | 3 | 1 | 2 | 1 | 1
13131133 | 1316 | Duplex | 20 | 17 | 0.29 | 0.00055 | Exhaust_Fan | Heat_Pump | Heat_Pump | 15.837 | 0.387 | 1.078 | 12.185 | 2.316 | 0 | 3.824 | 35.627 | 1 | 3 | 1 | 3 | 1 | 1 | 3 | 3
13131132 | 344 | Duplex | 20 | 17 | 0.29 | 0.00055 | Exhaust_Fan | Heat_Pump | Electric | 15.837 | 0.387 | 1.078 | 12.185 | 2.316 | 0 | 11.472 | 43.275 | 1 | 3 | 1 | 3 | 1 | 1 | 3 | 2
13131131 | 830 | Duplex | 20 | 17 | 0.29 | 0.00055 | Exhaust_Fan | Heat_Pump | Gas | 15.837 | 0.387 | 1.078 | 12.185 | 2.316 | 0 | 14.34 | 46.143 | 1 | 3 | 1 | 3 | 1 | 1 | 3 | 1
13131123 | 1154 | Duplex | 20 | 17 | 0.29 | 0.00055 | Exhaust_Fan | Gas | Heat_Pump | 58.12 | 0 | 1.078 | 12.185 | 1.131 | 0.057 | 3.824 | 76.395 | 1 | 3 | 1 | 3 | 1 | 1 | 2 | 3
13131122 | 182 | Duplex | 20 | 17 | 0.29 | 0.00055 | Exhaust_Fan | Gas | Electric | 58.12 | 0 | 1.078 | 12.185 | 1.131 | 0.057 | 11.472 | 84.043 | 1 | 3 | 1 | 3 | 1 | 1 | 2 | 2
13131121 | 668 | Duplex | 20 | 17 | 0.29 | 0.00055 | Exhaust_Fan | Gas | Gas | 58.12 | 0 | 1.078 | 12.185 | 1.131 | 0.057 | 14.34 | 86.911 | 1 | 3 | 1 | 3 | 1 | 1 | 2 | 1
13131113 | 992 | Duplex | 20 | 17 | 0.29 | 0.00055 | Exhaust_Fan | Electric_Resistance | Heat_Pump | 45.616 | 0 | 1.078 | 12.185 | 1.131 | 0 | 3.824 | 63.834 | 1 | 3 | 1 | 3 | 1 | 1 | 1 | 3
13131112 | 20 | Duplex | 20 | 17 | 0.29 | 0.00055 | Exhaust_Fan | Electric_Resistance | Electric | 45.616 | 0 | 1.078 | 12.185 | 1.131 | 0 | 11.472 | 71.482 | 1 | 3 | 1 | 3 | 1 | 1 | 1 | 2
13131111 | 506 | Duplex | 20 | 17 | 0.29 | 0.00055 | Exhaust_Fan | Electric_Resistance | Gas | 45.616 | 0 | 1.078 | 12.185 | 1.131 | 0 | 14.34 | 74.35 | 1 | 3 | 1 | 3 | 1 | 1 | 1 | 1
12333233 | 1456 | Duplex | 15 | 47 | 0.29 | 0.00035 | ERV | Heat_Pump | Heat_Pump | 8.996 | 0.475 | 1.078 | 12.185 | 1.803 | 0 | 3.824 | 28.361 | 1 | 2 | 3 | 3 | 3 | 2 | 3 | 3
12333232 | 484 | Duplex | 15 | 47 | 0.29 | 0.00035 | ERV | Heat_Pump | Electric | 8.996 | 0.475 | 1.078 | 12.185 | 1.803 | 0 | 11.472 | 36.009 | 1 | 2 | 3 | 3 | 3 | 2 | 3 | 2
12333231 | 970 | Duplex | 15 | 47 | 0.29 | 0.00035 | ERV | Heat_Pump | Gas | 8.996 | 0.475 | 1.078 | 12.185 | 1.803 | 0 | 14.34 | 38.877 | 1 | 2 | 3 | 3 | 3 | 2 | 3 | 1
12333223 | 1294 | Duplex | 15 | 47 | 0.29 | 0.00035 | ERV | Gas | Heat_Pump | 26.576 | 0 | 1.078 | 12.185 | 1.131 | 0.023 | 3.824 | 44.817 | 1 | 2 | 3 | 3 | 3 | 2 | 2 | 3
12333222 | 322 | Duplex | 15 | 47 | 0.29 | 0.00035 | ERV | Gas | Electric | 26.576 | 0 | 1.078 | 12.185 | 1.131 | 0.023 | 11.472 | 52.465 | 1 | 2 | 3 | 3 | 3 | 2 | 2 | 2
12333221 | 808 | Duplex | 15 | 47 | 0.29 | 0.00035 | ERV | Gas | Gas | 26.576 | 0 | 1.078 | 12.185 | 1.131 | 0.023 | 14.34 | 55.333 | 1 | 2 | 3 | 3 | 3 | 2 | 2 | 1
12333213 | 1132 | Duplex | 15 | 47 | 0.29 | 0.00035 | ERV | Electric_Resistance | Heat_Pump | 20.855 | 0 | 1.078 | 12.185 | 1.131 | 0 | 3.824 | 39.073 | 1 | 2 | 3 | 3 | 3 | 2 | 1 | 3
12333212 | 160 | Duplex | 15 | 47 | 0.29 | 0.00035 | ERV | Electric_Resistance | Electric | 20.855 | 0 | 1.078 | 12.185 | 1.131 | 0 | 11.472 | 46.721 | 1 | 2 | 3 | 3 | 3 | 2 | 1 | 2
12333211 | 646 | Duplex | 15 | 47 | 0.29 | 0.00035 | ERV | Electric_Resistance | Gas | 20.855 | 0 | 1.078 | 12.185 | 1.131 | 0 | 14.34 | 49.589 | 1 | 2 | 3 | 3 | 3 | 2 | 1 | 1
12333133 | 1375 | Duplex | 15 | 47 | 0.29 | 0.00035 | Exhaust_Fan | Heat_Pump | Heat_Pump | 11.881 | 0.391 | 1.078 | 12.185 | 2.001 | 0 | 3.824 | 31.36 | 1 | 2 | 3 | 3 | 3 | 1 | 3 | 3
12333132 | 403 | Duplex | 15 | 47 | 0.29 | 0.00035 | Exhaust_Fan | Heat_Pump | Electric | 11.881 | 0.391 | 1.078 | 12.185 | 2.001 | 0 | 11.472 | 39.008 | 1 | 2 | 3 | 3 | 3 | 1 | 3 | 2
12333131 | 889 | Duplex | 15 | 47 | 0.29 | 0.00035 | Exhaust_Fan | Heat_Pump | Gas | 11.881 | 0.391 | 1.078 | 12.185 | 2.001 | 0 | 14.34 | 41.876 | 1 | 2 | 3 | 3 | 3 | 1 | 3 | 1
12333123 | 1213 | Duplex | 15 | 47 | 0.29 | 0.00035 | Exhaust_Fan | Gas | Heat_Pump | 39.55 | 0 | 1.078 | 12.185 | 1.131 | 0.042 | 3.824 | 57.81 | 1 | 2 | 3 | 3 | 3 | 1 | 2 | 3
12333122 | 241 | Duplex | 15 | 47 | 0.29 | 0.00035 | Exhaust_Fan | Gas | Electric | 39.55 | 0 | 1.078 | 12.185 | 1.131 | 0.042 | 11.472 | 65.458 | 1 | 2 | 3 | 3 | 3 | 1 | 2 | 2
12333121 | 727 | Duplex | 15 | 47 | 0.29 | 0.00035 | Exhaust_Fan | Gas | Gas | 39.55 | 0 | 1.078 | 12.185 | 1.131 | 0.042 | 14.34 | 68.326 | 1 | 2 | 3 | 3 | 3 | 1 | 2 | 1
12333113 | 1051 | Duplex | 15 | 47 | 0.29 | 0.00035 | Exhaust_Fan | Electric_Resistance | Heat_Pump | 31.043 | 0 | 1.078 | 12.185 | 1.131 | 0 | 3.824 | 49.261 | 1 | 2 | 3 | 3 | 3 | 1 | 1 | 3
12333112 | 79 | Duplex | 15 | 47 | 0.29 | 0.00035 | Exhaust_Fan | Electric_Resistance | Electric | 31.043 | 0 | 1.078 | 12.185 | 1.131 | 0 | 11.472 | 56.909 | 1 | 2 | 3 | 3 | 3 | 1 | 1 | 2
12333111 | 565 | Duplex | 15 | 47 | 0.29 | 0.00035 | Exhaust_Fan | Electric_Resistance | Gas | 31.043 | 0 | 1.078 | 12.185 | 1.131 | 0 | 14.34 | 59.777 | 1 | 2 | 3 | 3 | 3 | 1 | 1 | 1
12332233 | 1429 | Duplex | 15 | 47 | 0.29 | 0.00045 | ERV | Heat_Pump | Heat_Pump | 10.902 | 0.421 | 1.078 | 12.185 | 1.944 | 0 | 3.824 | 30.354 | 1 | 2 | 3 | 3 | 2 | 2 | 3 | 3
12332232 | 457 | Duplex | 15 | 47 | 0.29 | 0.00045 | ERV | Heat_Pump | Electric | 10.902 | 0.421 | 1.078 | 12.185 | 1.944 | 0 | 11.472 | 38.002 | 1 | 2 | 3 | 3 | 2 | 2 | 3 | 2
12332231 | 943 | Duplex | 15 | 47 | 0.29 | 0.00045 | ERV | Heat_Pump | Gas | 10.902 | 0.421 | 1.078 | 12.185 | 1.944 | 0 | 14.34 | 40.87 | 1 | 2 | 3 | 3 | 2 | 2 | 3 | 1
12332223 | 1267 | Duplex | 15 | 47 | 0.29 | 0.00045 | ERV | Gas | Heat_Pump | 35.075 | 0 | 1.078 | 12.185 | 1.131 | 0.03 | 3.824 | 53.323 | 1 | 2 | 3 | 3 | 2 | 2 | 2 | 3
12332222 | 295 | Duplex | 15 | 47 | 0.29 | 0.00045 | ERV | Gas | Electric | 35.075 | 0 | 1.078 | 12.185 | 1.131 | 0.03 | 11.472 | 60.971 | 1 | 2 | 3 | 3 | 2 | 2 | 2 | 2
12332221 | 781 | Duplex | 15 | 47 | 0.29 | 0.00045 | ERV | Gas | Gas | 35.075 | 0 | 1.078 | 12.185 | 1.131 | 0.03 | 14.34 | 63.839 | 1 | 2 | 3 | 3 | 2 | 2 | 2 | 1
12332213 | 1105 | Duplex | 15 | 47 | 0.29 | 0.00045 | ERV | Electric_Resistance | Heat_Pump | 27.528 | 0 | 1.078 | 12.185 | 1.131 | 0 | 3.824 | 45.746 | 1 | 2 | 3 | 3 | 2 | 2 | 1 | 3
12332212 | 133 | Duplex | 15 | 47 | 0.29 | 0.00045 | ERV | Electric_Resistance | Electric | 27.528 | 0 | 1.078 | 12.185 | 1.131 | 0 | 11.472 | 53.394 | 1 | 2 | 3 | 3 | 2 | 2 | 1 | 2
12332211 | 619 | Duplex | 15 | 47 | 0.29 | 0.00045 | ERV | Electric_Resistance | Gas | 27.528 | 0 | 1.078 | 12.185 | 1.131 | 0 | 14.34 | 56.262 | 1 | 2 | 3 | 3 | 2 | 2 | 1 | 1
12332133 | 1348 | Duplex | 15 | 47 | 0.29 | 0.00045 | Exhaust_Fan | Heat_Pump | Heat_Pump | 13.688 | 0.365 | 1.078 | 12.185 | 2.137 | 0 | 3.824 | 33.277 | 1 | 2 | 3 | 3 | 2 | 1 | 3 | 3
12332132 | 376 | Duplex | 15 | 47 | 0.29 | 0.00045 | Exhaust_Fan | Heat_Pump | Electric | 13.688 | 0.365 | 1.078 | 12.185 | 2.137 | 0 | 11.472 | 40.925 | 1 | 2 | 3 | 3 | 2 | 1 | 3 | 2
12332131 | 862 | Duplex | 15 | 47 | 0.29 | 0.00045 | Exhaust_Fan | Heat_Pump | Gas | 13.688 | 0.365 | 1.078 | 12.185 | 2.137 | 0 | 14.34 | 43.793 | 1 | 2 | 3 | 3 | 2 | 1 | 3 | 1
12332123 | 1186 | Duplex | 15 | 47 | 0.29 | 0.00045 | Exhaust_Fan | Gas | Heat_Pump | 48.235 | 0 | 1.078 | 12.185 | 1.131 | 0.049 | 3.824 | 66.502 | 1 | 2 | 3 | 3 | 2 | 1 | 2 | 3
12332122 | 214 | Duplex | 15 | 47 | 0.29 | 0.00045 | Exhaust_Fan | Gas | Electric | 48.235 | 0 | 1.078 | 12.185 | 1.131 | 0.049 | 11.472 | 74.15 | 1 | 2 | 3 | 3 | 2 | 1 | 2 | 2
12332121 | 700 | Duplex | 15 | 47 | 0.29 | 0.00045 | Exhaust_Fan | Gas | Gas | 48.235 | 0 | 1.078 | 12.185 | 1.131 | 0.049 | 14.34 | 77.018 | 1 | 2 | 3 | 3 | 2 | 1 | 2 | 1
12332113 | 1024 | Duplex | 15 | 47 | 0.29 | 0.00045 | Exhaust_Fan | Electric_Resistance | Heat_Pump | 37.857 | 0 | 1.078 | 12.185 | 1.131 | 0 | 3.824 | 56.075 | 1 | 2 | 3 | 3 | 2 | 1 | 1 | 3
12332112 | 52 | Duplex | 15 | 47 | 0.29 | 0.00045 | Exhaust_Fan | Electric_Resistance | Electric | 37.857 | 0 | 1.078 | 12.185 | 1.131 | 0 | 11.472 | 63.723 | 1 | 2 | 3 | 3 | 2 | 1 | 1 | 2
12332111 | 538 | Duplex | 15 | 47 | 0.29 | 0.00045 | Exhaust_Fan | Electric_Resistance | Gas | 37.857 | 0 | 1.078 | 12.185 | 1.131 | 0 | 14.34 | 66.591 | 1 | 2 | 3 | 3 | 2 | 1 | 1 | 1
12331233 | 1402 | Duplex | 15 | 47 | 0.29 | 0.00055 | ERV | Heat_Pump | Heat_Pump | 12.796 | 0.387 | 1.078 | 12.185 | 2.095 | 0 | 3.824 | 32.365 | 1 | 2 | 3 | 3 | 1 | 2 | 3 | 3
12331232 | 430 | Duplex | 15 | 47 | 0.29 | 0.00055 | ERV | Heat_Pump | Electric | 12.796 | 0.387 | 1.078 | 12.185 | 2.095 | 0 | 11.472 | 40.013 | 1 | 2 | 3 | 3 | 1 | 2 | 3 | 2
12331231 | 916 | Duplex | 15 | 47 | 0.29 | 0.00055 | ERV | Heat_Pump | Gas | 12.796 | 0.387 | 1.078 | 12.185 | 2.095 | 0 | 14.34 | 42.881 | 1 | 2 | 3 | 3 | 1 | 2 | 3 | 1
12331223 | 1240 | Duplex | 15 | 47 | 0.29 | 0.00055 | ERV | Gas | Heat_Pump | 43.809 | 0 | 1.078 | 12.185 | 1.131 | 0.038 | 3.824 | 62.065 | 1 | 2 | 3 | 3 | 1 | 2 | 2 | 3
12331222 | 268 | Duplex | 15 | 47 | 0.29 | 0.00055 | ERV | Gas | Electric | 43.809 | 0 | 1.078 | 12.185 | 1.131 | 0.038 | 11.472 | 69.713 | 1 | 2 | 3 | 3 | 1 | 2 | 2 | 2
12331221 | 754 | Duplex | 15 | 47 | 0.29 | 0.00055 | ERV | Gas | Gas | 43.809 | 0 | 1.078 | 12.185 | 1.131 | 0.038 | 14.34 | 72.581 | 1 | 2 | 3 | 3 | 1 | 2 | 2 | 1
12331213 | 1078 | Duplex | 15 | 47 | 0.29 | 0.00055 | ERV | Electric_Resistance | Heat_Pump | 34.384 | 0 | 1.078 | 12.185 | 1.131 | 0 | 3.824 | 52.602 | 1 | 2 | 3 | 3 | 1 | 2 | 1 | 3
12331212 | 106 | Duplex | 15 | 47 | 0.29 | 0.00055 | ERV | Electric_Resistance | Electric | 34.384 | 0 | 1.078 | 12.185 | 1.131 | 0 | 11.472 | 60.25 | 1 | 2 | 3 | 3 | 1 | 2 | 1 | 2
12331211 | 592 | Duplex | 15 | 47 | 0.29 | 0.00055 | ERV | Electric_Resistance | Gas | 34.384 | 0 | 1.078 | 12.185 | 1.131 | 0 | 14.34 | 63.118 | 1 | 2 | 3 | 3 | 1 | 2 | 1 | 1
12331133 | 1321 | Duplex | 15 | 47 | 0.29 | 0.00055 | Exhaust_Fan | Heat_Pump | Heat_Pump | 15.575 | 0.346 | 1.078 | 12.185 | 2.289 | 0 | 3.824 | 35.297 | 1 | 2 | 3 | 3 | 1 | 1 | 3 | 3
12331132 | 349 | Duplex | 15 | 47 | 0.29 | 0.00055 | Exhaust_Fan | Heat_Pump | Electric | 15.575 | 0.346 | 1.078 | 12.185 | 2.289 | 0 | 11.472 | 42.945 | 1 | 2 | 3 | 3 | 1 | 1 | 3 | 2
12331131 | 835 | Duplex | 15 | 47 | 0.29 | 0.00055 | Exhaust_Fan | Heat_Pump | Gas | 15.575 | 0.346 | 1.078 | 12.185 | 2.289 | 0 | 14.34 | 45.813 | 1 | 2 | 3 | 3 | 1 | 1 | 3 | 1
12331123 | 1159 | Duplex | 15 | 47 | 0.29 | 0.00055 | Exhaust_Fan | Gas | Heat_Pump | 57.03 | 0 | 1.078 | 12.185 | 1.131 | 0.057 | 3.824 | 75.305 | 1 | 2 | 3 | 3 | 1 | 1 | 2 | 3
12331122 | 187 | Duplex | 15 | 47 | 0.29 | 0.00055 | Exhaust_Fan | Gas | Electric | 57.03 | 0 | 1.078 | 12.185 | 1.131 | 0.057 | 11.472 | 82.953 | 1 | 2 | 3 | 3 | 1 | 1 | 2 | 2
12331121 | 673 | Duplex | 15 | 47 | 0.29 | 0.00055 | Exhaust_Fan | Gas | Gas | 57.03 | 0 | 1.078 | 12.185 | 1.131 | 0.057 | 14.34 | 85.821 | 1 | 2 | 3 | 3 | 1 | 1 | 2 | 1
12331113 | 997 | Duplex | 15 | 47 | 0.29 | 0.00055 | Exhaust_Fan | Electric_Resistance | Heat_Pump | 44.758 | 0 | 1.078 | 12.185 | 1.131 | 0 | 3.824 | 62.976 | 1 | 2 | 3 | 3 | 1 | 1 | 1 | 3
12331112 | 25 | Duplex | 15 | 47 | 0.29 | 0.00055 | Exhaust_Fan | Electric_Resistance | Electric | 44.758 | 0 | 1.078 | 12.185 | 1.131 | 0 | 11.472 | 70.624 | 1 | 2 | 3 | 3 | 1 | 1 | 1 | 2
12331111 | 511 | Duplex | 15 | 47 | 0.29 | 0.00055 | Exhaust_Fan | Electric_Resistance | Gas | 44.758 | 0 | 1.078 | 12.185 | 1.131 | 0 | 14.34 | 73.492 | 1 | 2 | 3 | 3 | 1 | 1 | 1 | 1
12233233 | 1453 | Duplex | 15 | 37 | 0.29 | 0.00035 | ERV | Heat_Pump | Heat_Pump | 9.106 | 0.486 | 1.078 | 12.185 | 1.814 | 0 | 3.824 | 28.493 | 1 | 2 | 2 | 3 | 3 | 2 | 3 | 3
12233232 | 481 | Duplex | 15 | 37 | 0.29 | 0.00035 | ERV | Heat_Pump | Electric | 9.106 | 0.486 | 1.078 | 12.185 | 1.814 | 0 | 11.472 | 36.141 | 1 | 2 | 2 | 3 | 3 | 2 | 3 | 2
12233231 | 967 | Duplex | 15 | 37 | 0.29 | 0.00035 | ERV | Heat_Pump | Gas | 9.106 | 0.486 | 1.078 | 12.185 | 1.814 | 0 | 14.34 | 39.009 | 1 | 2 | 2 | 3 | 3 | 2 | 3 | 1
12233223 | 1291 | Duplex | 15 | 37 | 0.29 | 0.00035 | ERV | Gas | Heat_Pump | 27.054 | 0 | 1.078 | 12.185 | 1.131 | 0.023 | 3.824 | 45.295 | 1 | 2 | 2 | 3 | 3 | 2 | 2 | 3
12233222 | 319 | Duplex | 15 | 37 | 0.29 | 0.00035 | ERV | Gas | Electric | 27.054 | 0 | 1.078 | 12.185 | 1.131 | 0.023 | 11.472 | 52.943 | 1 | 2 | 2 | 3 | 3 | 2 | 2 | 2
12233221 | 805 | Duplex | 15 | 37 | 0.29 | 0.00035 | ERV | Gas | Gas | 27.054 | 0 | 1.078 | 12.185 | 1.131 | 0.023 | 14.34 | 55.811 | 1 | 2 | 2 | 3 | 3 | 2 | 2 | 1
12233213 | 1129 | Duplex | 15 | 37 | 0.29 | 0.00035 | ERV | Electric_Resistance | Heat_Pump | 21.231 | 0 | 1.078 | 12.185 | 1.131 | 0 | 3.824 | 39.449 | 1 | 2 | 2 | 3 | 3 | 2 | 1 | 3
12233212 | 157 | Duplex | 15 | 37 | 0.29 | 0.00035 | ERV | Electric_Resistance | Electric | 21.231 | 0 | 1.078 | 12.185 | 1.131 | 0 | 11.472 | 47.097 | 1 | 2 | 2 | 3 | 3 | 2 | 1 | 2
12233211 | 643 | Duplex | 15 | 37 | 0.29 | 0.00035 | ERV | Electric_Resistance | Gas | 21.231 | 0 | 1.078 | 12.185 | 1.131 | 0 | 14.34 | 49.965 | 1 | 2 | 2 | 3 | 3 | 2 | 1 | 1
12233133 | 1372 | Duplex | 15 | 37 | 0.29 | 0.00035 | Exhaust_Fan | Heat_Pump | Heat_Pump | 11.999 | 0.402 | 1.078 | 12.185 | 2.012 | 0 | 3.824 | 31.5 | 1 | 2 | 2 | 3 | 3 | 1 | 3 | 3
12233132 | 400 | Duplex | 15 | 37 | 0.29 | 0.00035 | Exhaust_Fan | Heat_Pump | Electric | 11.999 | 0.402 | 1.078 | 12.185 | 2.012 | 0 | 11.472 | 39.148 | 1 | 2 | 2 | 3 | 3 | 1 | 3 | 2
12233131 | 886 | Duplex | 15 | 37 | 0.29 | 0.00035 | Exhaust_Fan | Heat_Pump | Gas | 11.999 | 0.402 | 1.078 | 12.185 | 2.012 | 0 | 14.34 | 42.016 | 1 | 2 | 2 | 3 | 3 | 1 | 3 | 1
12233123 | 1210 | Duplex | 15 | 37 | 0.29 | 0.00035 | Exhaust_Fan | Gas | Heat_Pump | 40.032 | 0 | 1.078 | 12.185 | 1.131 | 0.042 | 3.824 | 58.292 | 1 | 2 | 2 | 3 | 3 | 1 | 2 | 3
12233122 | 238 | Duplex | 15 | 37 | 0.29 | 0.00035 | Exhaust_Fan | Gas | Electric | 40.032 | 0 | 1.078 | 12.185 | 1.131 | 0.042 | 11.472 | 65.94 | 1 | 2 | 2 | 3 | 3 | 1 | 2 | 2
12233121 | 724 | Duplex | 15 | 37 | 0.29 | 0.00035 | Exhaust_Fan | Gas | Gas | 40.032 | 0 | 1.078 | 12.185 | 1.131 | 0.042 | 14.34 | 68.808 | 1 | 2 | 2 | 3 | 3 | 1 | 2 | 1
12233113 | 1048 | Duplex | 15 | 37 | 0.29 | 0.00035 | Exhaust_Fan | Electric_Resistance | Heat_Pump | 31.419 | 0 | 1.078 | 12.185 | 1.131 | 0 | 3.824 | 49.637 | 1 | 2 | 2 | 3 | 3 | 1 | 1 | 3
12233112 | 76 | Duplex | 15 | 37 | 0.29 | 0.00035 | Exhaust_Fan | Electric_Resistance | Electric | 31.419 | 0 | 1.078 | 12.185 | 1.131 | 0 | 11.472 | 57.285 | 1 | 2 | 2 | 3 | 3 | 1 | 1 | 2
12233111 | 562 | Duplex | 15 | 37 | 0.29 | 0.00035 | Exhaust_Fan | Electric_Resistance | Gas | 31.419 | 0 | 1.078 | 12.185 | 1.131 | 0 | 14.34 | 60.153 | 1 | 2 | 2 | 3 | 3 | 1 | 1 | 1
12232233 | 1426 | Duplex | 15 | 37 | 0.29 | 0.00045 | ERV | Heat_Pump | Heat_Pump | 11.012 | 0.433 | 1.078 | 12.185 | 1.955 | 0 | 3.824 | 30.487 | 1 | 2 | 2 | 3 | 2 | 2 | 3 | 3
12232232 | 454 | Duplex | 15 | 37 | 0.29 | 0.00045 | ERV | Heat_Pump | Electric | 11.012 | 0.433 | 1.078 | 12.185 | 1.955 | 0 | 11.472 | 38.135 | 1 | 2 | 2 | 3 | 2 | 2 | 3 | 2
12232231 | 940 | Duplex | 15 | 37 | 0.29 | 0.00045 | ERV | Heat_Pump | Gas | 11.012 | 0.433 | 1.078 | 12.185 | 1.955 | 0 | 14.34 | 41.003 | 1 | 2 | 2 | 3 | 2 | 2 | 3 | 1
12232223 | 1264 | Duplex | 15 | 37 | 0.29 | 0.00045 | ERV | Gas | Heat_Pump | 35.561 | 0 | 1.078 | 12.185 | 1.131 | 0.03 | 3.824 | 53.809 | 1 | 2 | 2 | 3 | 2 | 2 | 2 | 3
12232222 | 292 | Duplex | 15 | 37 | 0.29 | 0.00045 | ERV | Gas | Electric | 35.561 | 0 | 1.078 | 12.185 | 1.131 | 0.03 | 11.472 | 61.457 | 1 | 2 | 2 | 3 | 2 | 2 | 2 | 2
12232221 | 778 | Duplex | 15 | 37 | 0.29 | 0.00045 | ERV | Gas | Gas | 35.561 | 0 | 1.078 | 12.185 | 1.131 | 0.03 | 14.34 | 64.325 | 1 | 2 | 2 | 3 | 2 | 2 | 2 | 1
12232213 | 1102 | Duplex | 15 | 37 | 0.29 | 0.00045 | ERV | Electric_Resistance | Heat_Pump | 27.908 | 0 | 1.078 | 12.185 | 1.131 | 0 | 3.824 | 46.126 | 1 | 2 | 2 | 3 | 2 | 2 | 1 | 3
12232212 | 130 | Duplex | 15 | 37 | 0.29 | 0.00045 | ERV | Electric_Resistance | Electric | 27.908 | 0 | 1.078 | 12.185 | 1.131 | 0 | 11.472 | 53.774 | 1 | 2 | 2 | 3 | 2 | 2 | 1 | 2
12232211 | 616 | Duplex | 15 | 37 | 0.29 | 0.00045 | ERV | Electric_Resistance | Gas | 27.908 | 0 | 1.078 | 12.185 | 1.131 | 0 | 14.34 | 56.642 | 1 | 2 | 2 | 3 | 2 | 2 | 1 | 1
12232133 | 1345 | Duplex | 15 | 37 | 0.29 | 0.00045 | Exhaust_Fan | Heat_Pump | Heat_Pump | 13.802 | 0.376 | 1.078 | 12.185 | 2.149 | 0 | 3.824 | 33.414 | 1 | 2 | 2 | 3 | 2 | 1 | 3 | 3
12232132 | 373 | Duplex | 15 | 37 | 0.29 | 0.00045 | Exhaust_Fan | Heat_Pump | Electric | 13.802 | 0.376 | 1.078 | 12.185 | 2.149 | 0 | 11.472 | 41.062 | 1 | 2 | 2 | 3 | 2 | 1 | 3 | 2
12232131 | 859 | Duplex | 15 | 37 | 0.29 | 0.00045 | Exhaust_Fan | Heat_Pump | Gas | 13.802 | 0.376 | 1.078 | 12.185 | 2.149 | 0 | 14.34 | 43.93 | 1 | 2 | 2 | 3 | 2 | 1 | 3 | 1
12232123 | 1183 | Duplex | 15 | 37 | 0.29 | 0.00045 | Exhaust_Fan | Gas | Heat_Pump | 48.718 | 0 | 1.078 | 12.185 | 1.131 | 0.049 | 3.824 | 66.985 | 1 | 2 | 2 | 3 | 2 | 1 | 2 | 3
12232122 | 211 | Duplex | 15 | 37 | 0.29 | 0.00045 | Exhaust_Fan | Gas | Electric | 48.718 | 0 | 1.078 | 12.185 | 1.131 | 0.049 | 11.472 | 74.633 | 1 | 2 | 2 | 3 | 2 | 1 | 2 | 2
12232121 | 697 | Duplex | 15 | 37 | 0.29 | 0.00045 | Exhaust_Fan | Gas | Gas | 48.718 | 0 | 1.078 | 12.185 | 1.131 | 0.049 | 14.34 | 77.501 | 1 | 2 | 2 | 3 | 2 | 1 | 2 | 1
12232113 | 1021 | Duplex | 15 | 37 | 0.29 | 0.00045 | Exhaust_Fan | Electric_Resistance | Heat_Pump | 38.237 | 0 | 1.078 | 12.185 | 1.131 | 0 | 3.824 | 56.455 | 1 | 2 | 2 | 3 | 2 | 1 | 1 | 3
12232112 | 49 | Duplex | 15 | 37 | 0.29 | 0.00045 | Exhaust_Fan | Electric_Resistance | Electric | 38.237 | 0 | 1.078 | 12.185 | 1.131 | 0 | 11.472 | 64.103 | 1 | 2 | 2 | 3 | 2 | 1 | 1 | 2
12232111 | 535 | Duplex | 15 | 37 | 0.29 | 0.00045 | Exhaust_Fan | Electric_Resistance | Gas | 38.237 | 0 | 1.078 | 12.185 | 1.131 | 0 | 14.34 | 66.971 | 1 | 2 | 2 | 3 | 2 | 1 | 1 | 1
12231233 | 1399 | Duplex | 15 | 37 | 0.29 | 0.00055 | ERV | Heat_Pump | Heat_Pump | 12.906 | 0.398 | 1.078 | 12.185 | 2.103 | 0 | 3.824 | 32.494 | 1 | 2 | 2 | 3 | 1 | 2 | 3 | 3
12231232 | 427 | Duplex | 15 | 37 | 0.29 | 0.00055 | ERV | Heat_Pump | Electric | 12.906 | 0.398 | 1.078 | 12.185 | 2.103 | 0 | 11.472 | 40.142 | 1 | 2 | 2 | 3 | 1 | 2 | 3 | 2
12231231 | 913 | Duplex | 15 | 37 | 0.29 | 0.00055 | ERV | Heat_Pump | Gas | 12.906 | 0.398 | 1.078 | 12.185 | 2.103 | 0 | 14.34 | 43.01 | 1 | 2 | 2 | 3 | 1 | 2 | 3 | 1
12231223 | 1237 | Duplex | 15 | 37 | 0.29 | 0.00055 | ERV | Gas | Heat_Pump | 44.299 | 0 | 1.078 | 12.185 | 1.131 | 0.038 | 3.824 | 62.555 | 1 | 2 | 2 | 3 | 1 | 2 | 2 | 3
12231222 | 265 | Duplex | 15 | 37 | 0.29 | 0.00055 | ERV | Gas | Electric | 44.299 | 0 | 1.078 | 12.185 | 1.131 | 0.038 | 11.472 | 70.203 | 1 | 2 | 2 | 3 | 1 | 2 | 2 | 2
12231221 | 751 | Duplex | 15 | 37 | 0.29 | 0.00055 | ERV | Gas | Gas | 44.299 | 0 | 1.078 | 12.185 | 1.131 | 0.038 | 14.34 | 73.071 | 1 | 2 | 2 | 3 | 1 | 2 | 2 | 1
12231213 | 1075 | Duplex | 15 | 37 | 0.29 | 0.00055 | ERV | Electric_Resistance | Heat_Pump | 34.764 | 0 | 1.078 | 12.185 | 1.131 | 0 | 3.824 | 52.982 | 1 | 2 | 2 | 3 | 1 | 2 | 1 | 3
12231212 | 103 | Duplex | 15 | 37 | 0.29 | 0.00055 | ERV | Electric_Resistance | Electric | 34.764 | 0 | 1.078 | 12.185 | 1.131 | 0 | 11.472 | 60.63 | 1 | 2 | 2 | 3 | 1 | 2 | 1 | 2
12231211 | 589 | Duplex | 15 | 37 | 0.29 | 0.00055 | ERV | Electric_Resistance | Gas | 34.764 | 0 | 1.078 | 12.185 | 1.131 | 0 | 14.34 | 63.498 | 1 | 2 | 2 | 3 | 1 | 2 | 1 | 1
12231133 | 1318 | Duplex | 15 | 37 | 0.29 | 0.00055 | Exhaust_Fan | Heat_Pump | Heat_Pump | 15.689 | 0.357 | 1.078 | 12.185 | 2.3 | 0 | 3.824 | 35.433 | 1 | 2 | 2 | 3 | 1 | 1 | 3 | 3
12231132 | 346 | Duplex | 15 | 37 | 0.29 | 0.00055 | Exhaust_Fan | Heat_Pump | Electric | 15.689 | 0.357 | 1.078 | 12.185 | 2.3 | 0 | 11.472 | 43.081 | 1 | 2 | 2 | 3 | 1 | 1 | 3 | 2
12231131 | 832 | Duplex | 15 | 37 | 0.29 | 0.00055 | Exhaust_Fan | Heat_Pump | Gas | 15.689 | 0.357 | 1.078 | 12.185 | 2.3 | 0 | 14.34 | 45.949 | 1 | 2 | 2 | 3 | 1 | 1 | 3 | 1
12231123 | 1156 | Duplex | 15 | 37 | 0.29 | 0.00055 | Exhaust_Fan | Gas | Heat_Pump | 57.513 | 0 | 1.078 | 12.185 | 1.131 | 0.057 | 3.824 | 75.788 | 1 | 2 | 2 | 3 | 1 | 1 | 2 | 3
12231122 | 184 | Duplex | 15 | 37 | 0.29 | 0.00055 | Exhaust_Fan | Gas | Electric | 57.513 | 0 | 1.078 | 12.185 | 1.131 | 0.057 | 11.472 | 83.436 | 1 | 2 | 2 | 3 | 1 | 1 | 2 | 2
12231121 | 670 | Duplex | 15 | 37 | 0.29 | 0.00055 | Exhaust_Fan | Gas | Gas | 57.513 | 0 | 1.078 | 12.185 | 1.131 | 0.057 | 14.34 | 86.304 | 1 | 2 | 2 | 3 | 1 | 1 | 2 | 1
12231113 | 994 | Duplex | 15 | 37 | 0.29 | 0.00055 | Exhaust_Fan | Electric_Resistance | Heat_Pump | 45.138 | 0 | 1.078 | 12.185 | 1.131 | 0 | 3.824 | 63.356 | 1 | 2 | 2 | 3 | 1 | 1 | 1 | 3
12231112 | 22 | Duplex | 15 | 37 | 0.29 | 0.00055 | Exhaust_Fan | Electric_Resistance | Electric | 45.138 | 0 | 1.078 | 12.185 | 1.131 | 0 | 11.472 | 71.004 | 1 | 2 | 2 | 3 | 1 | 1 | 1 | 2
12231111 | 508 | Duplex | 15 | 37 | 0.29 | 0.00055 | Exhaust_Fan | Electric_Resistance | Gas | 45.138 | 0 | 1.078 | 12.185 | 1.131 | 0 | 14.34 | 73.872 | 1 | 2 | 2 | 3 | 1 | 1 | 1 | 1
12133233 | 1450 | Duplex | 15 | 17 | 0.29 | 0.00035 | ERV | Heat_Pump | Heat_Pump | 9.653 | 0.547 | 1.078 | 12.185 | 1.872 | 0 | 3.824 | 29.159 | 1 | 2 | 1 | 3 | 3 | 2 | 3 | 3
12133232 | 478 | Duplex | 15 | 17 | 0.29 | 0.00035 | ERV | Heat_Pump | Electric | 9.653 | 0.547 | 1.078 | 12.185 | 1.872 | 0 | 11.472 | 36.807 | 1 | 2 | 1 | 3 | 3 | 2 | 3 | 2
12133231 | 964 | Duplex | 15 | 17 | 0.29 | 0.00035 | ERV | Heat_Pump | Gas | 9.653 | 0.547 | 1.078 | 12.185 | 1.872 | 0 | 14.34 | 39.675 | 1 | 2 | 1 | 3 | 3 | 2 | 3 | 1
12133223 | 1288 | Duplex | 15 | 17 | 0.29 | 0.00035 | ERV | Gas | Heat_Pump | 29.453 | 0 | 1.078 | 12.185 | 1.131 | 0.027 | 3.824 | 47.698 | 1 | 2 | 1 | 3 | 3 | 2 | 2 | 3
12133222 | 316 | Duplex | 15 | 17 | 0.29 | 0.00035 | ERV | Gas | Electric | 29.453 | 0 | 1.078 | 12.185 | 1.131 | 0.027 | 11.472 | 55.346 | 1 | 2 | 1 | 3 | 3 | 2 | 2 | 2
12133221 | 802 | Duplex | 15 | 17 | 0.29 | 0.00035 | ERV | Gas | Gas | 29.453 | 0 | 1.078 | 12.185 | 1.131 | 0.027 | 14.34 | 58.214 | 1 | 2 | 1 | 3 | 3 | 2 | 2 | 1
12133213 | 1126 | Duplex | 15 | 17 | 0.29 | 0.00035 | ERV | Electric_Resistance | Heat_Pump | 23.114 | 0 | 1.078 | 12.185 | 1.131 | 0 | 3.824 | 41.332 | 1 | 2 | 1 | 3 | 3 | 2 | 1 | 3
12133212 | 154 | Duplex | 15 | 17 | 0.29 | 0.00035 | ERV | Electric_Resistance | Electric | 23.114 | 0 | 1.078 | 12.185 | 1.131 | 0 | 11.472 | 48.98 | 1 | 2 | 1 | 3 | 3 | 2 | 1 | 2
12133211 | 640 | Duplex | 15 | 17 | 0.29 | 0.00035 | ERV | Electric_Resistance | Gas | 23.114 | 0 | 1.078 | 12.185 | 1.131 | 0 | 14.34 | 51.848 | 1 | 2 | 1 | 3 | 3 | 2 | 1 | 1
12133133 | 1369 | Duplex | 15 | 17 | 0.29 | 0.00035 | Exhaust_Fan | Heat_Pump | Heat_Pump | 12.576 | 0.459 | 1.078 | 12.185 | 2.069 | 0 | 3.824 | 32.191 | 1 | 2 | 1 | 3 | 3 | 1 | 3 | 3
12133132 | 397 | Duplex | 15 | 17 | 0.29 | 0.00035 | Exhaust_Fan | Heat_Pump | Electric | 12.576 | 0.459 | 1.078 | 12.185 | 2.069 | 0 | 11.472 | 39.839 | 1 | 2 | 1 | 3 | 3 | 1 | 3 | 2
12133131 | 883 | Duplex | 15 | 17 | 0.29 | 0.00035 | Exhaust_Fan | Heat_Pump | Gas | 12.576 | 0.459 | 1.078 | 12.185 | 2.069 | 0 | 14.34 | 42.707 | 1 | 2 | 1 | 3 | 3 | 1 | 3 | 1
12133123 | 1207 | Duplex | 15 | 17 | 0.29 | 0.00035 | Exhaust_Fan | Gas | Heat_Pump | 42.431 | 0 | 1.078 | 12.185 | 1.131 | 0.042 | 3.824 | 60.691 | 1 | 2 | 1 | 3 | 3 | 1 | 2 | 3
12133122 | 235 | Duplex | 15 | 17 | 0.29 | 0.00035 | Exhaust_Fan | Gas | Electric | 42.431 | 0 | 1.078 | 12.185 | 1.131 | 0.042 | 11.472 | 68.339 | 1 | 2 | 1 | 3 | 3 | 1 | 2 | 2
12133121 | 721 | Duplex | 15 | 17 | 0.29 | 0.00035 | Exhaust_Fan | Gas | Gas | 42.431 | 0 | 1.078 | 12.185 | 1.131 | 0.042 | 14.34 | 71.207 | 1 | 2 | 1 | 3 | 3 | 1 | 2 | 1
12133113 | 1045 | Duplex | 15 | 17 | 0.29 | 0.00035 | Exhaust_Fan | Electric_Resistance | Heat_Pump | 33.302 | 0 | 1.078 | 12.185 | 1.131 | 0 | 3.824 | 51.52 | 1 | 2 | 1 | 3 | 3 | 1 | 1 | 3
12133112 | 73 | Duplex | 15 | 17 | 0.29 | 0.00035 | Exhaust_Fan | Electric_Resistance | Electric | 33.302 | 0 | 1.078 | 12.185 | 1.131 | 0 | 11.472 | 59.168 | 1 | 2 | 1 | 3 | 3 | 1 | 1 | 2
12133111 | 559 | Duplex | 15 | 17 | 0.29 | 0.00035 | Exhaust_Fan | Electric_Resistance | Gas | 33.302 | 0 | 1.078 | 12.185 | 1.131 | 0 | 14.34 | 62.036 | 1 | 2 | 1 | 3 | 3 | 1 | 1 | 1
12132233 | 1423 | Duplex | 15 | 17 | 0.29 | 0.00045 | ERV | Heat_Pump | Heat_Pump | 11.566 | 0.49 | 1.078 | 12.185 | 2.008 | 0 | 3.824 | 31.151 | 1 | 2 | 1 | 3 | 2 | 2 | 3 | 3
12132232 | 451 | Duplex | 15 | 17 | 0.29 | 0.00045 | ERV | Heat_Pump | Electric | 11.566 | 0.49 | 1.078 | 12.185 | 2.008 | 0 | 11.472 | 38.799 | 1 | 2 | 1 | 3 | 2 | 2 | 3 | 2
12132231 | 937 | Duplex | 15 | 17 | 0.29 | 0.00045 | ERV | Heat_Pump | Gas | 11.566 | 0.49 | 1.078 | 12.185 | 2.008 | 0 | 14.34 | 41.667 | 1 | 2 | 1 | 3 | 2 | 2 | 3 | 1
12132223 | 1261 | Duplex | 15 | 17 | 0.29 | 0.00045 | ERV | Gas | Heat_Pump | 37.986 | 0 | 1.078 | 12.185 | 1.131 | 0.034 | 3.824 | 56.238 | 1 | 2 | 1 | 3 | 2 | 2 | 2 | 3
12132222 | 289 | Duplex | 15 | 17 | 0.29 | 0.00045 | ERV | Gas | Electric | 37.986 | 0 | 1.078 | 12.185 | 1.131 | 0.034 | 11.472 | 63.886 | 1 | 2 | 1 | 3 | 2 | 2 | 2 | 2
12132221 | 775 | Duplex | 15 | 17 | 0.29 | 0.00045 | ERV | Gas | Gas | 37.986 | 0 | 1.078 | 12.185 | 1.131 | 0.034 | 14.34 | 66.754 | 1 | 2 | 1 | 3 | 2 | 2 | 2 | 1
12132213 | 1099 | Duplex | 15 | 17 | 0.29 | 0.00045 | ERV | Electric_Resistance | Heat_Pump | 29.814 | 0 | 1.078 | 12.185 | 1.131 | 0 | 3.824 | 48.032 | 1 | 2 | 1 | 3 | 2 | 2 | 1 | 3
12132212 | 127 | Duplex | 15 | 17 | 0.29 | 0.00045 | ERV | Electric_Resistance | Electric | 29.814 | 0 | 1.078 | 12.185 | 1.131 | 0 | 11.472 | 55.68 | 1 | 2 | 1 | 3 | 2 | 2 | 1 | 2
12132211 | 613 | Duplex | 15 | 17 | 0.29 | 0.00045 | ERV | Electric_Resistance | Gas | 29.814 | 0 | 1.078 | 12.185 | 1.131 | 0 | 14.34 | 58.548 | 1 | 2 | 1 | 3 | 2 | 2 | 1 | 1
12132133 | 1342 | Duplex | 15 | 17 | 0.29 | 0.00045 | Exhaust_Fan | Heat_Pump | Heat_Pump | 14.371 | 0.429 | 1.078 | 12.185 | 2.202 | 0 | 3.824 | 34.089 | 1 | 2 | 1 | 3 | 2 | 1 | 3 | 3
12132132 | 370 | Duplex | 15 | 17 | 0.29 | 0.00045 | Exhaust_Fan | Heat_Pump | Electric | 14.371 | 0.429 | 1.078 | 12.185 | 2.202 | 0 | 11.472 | 41.737 | 1 | 2 | 1 | 3 | 2 | 1 | 3 | 2
12132131 | 856 | Duplex | 15 | 17 | 0.29 | 0.00045 | Exhaust_Fan | Heat_Pump | Gas | 14.371 | 0.429 | 1.078 | 12.185 | 2.202 | 0 | 14.34 | 44.605 | 1 | 2 | 1 | 3 | 2 | 1 | 3 | 1
12132123 | 1180 | Duplex | 15 | 17 | 0.29 | 0.00045 | Exhaust_Fan | Gas | Heat_Pump | 51.124 | 0 | 1.078 | 12.185 | 1.131 | 0.049 | 3.824 | 69.391 | 1 | 2 | 1 | 3 | 2 | 1 | 2 | 3
12132122 | 208 | Duplex | 15 | 17 | 0.29 | 0.00045 | Exhaust_Fan | Gas | Electric | 51.124 | 0 | 1.078 | 12.185 | 1.131 | 0.049 | 11.472 | 77.039 | 1 | 2 | 1 | 3 | 2 | 1 | 2 | 2
12132121 | 694 | Duplex | 15 | 17 | 0.29 | 0.00045 | Exhaust_Fan | Gas | Gas | 51.124 | 0 | 1.078 | 12.185 | 1.131 | 0.049 | 14.34 | 79.907 | 1 | 2 | 1 | 3 | 2 | 1 | 2 | 1
12132113 | 1018 | Duplex | 15 | 17 | 0.29 | 0.00045 | Exhaust_Fan | Electric_Resistance | Heat_Pump | 40.127 | 0 | 1.078 | 12.185 | 1.131 | 0 | 3.824 | 58.345 | 1 | 2 | 1 | 3 | 2 | 1 | 1 | 3
12132112 | 46 | Duplex | 15 | 17 | 0.29 | 0.00045 | Exhaust_Fan | Electric_Resistance | Electric | 40.127 | 0 | 1.078 | 12.185 | 1.131 | 0 | 11.472 | 65.993 | 1 | 2 | 1 | 3 | 2 | 1 | 1 | 2
12132111 | 532 | Duplex | 15 | 17 | 0.29 | 0.00045 | Exhaust_Fan | Electric_Resistance | Gas | 40.127 | 0 | 1.078 | 12.185 | 1.131 | 0 | 14.34 | 68.861 | 1 | 2 | 1 | 3 | 2 | 1 | 1 | 1
12131233 | 1396 | Duplex | 15 | 17 | 0.29 | 0.00055 | ERV | Heat_Pump | Heat_Pump | 13.457 | 0.456 | 1.078 | 12.185 | 2.156 | 0 | 3.824 | 33.156 | 1 | 2 | 1 | 3 | 1 | 2 | 3 | 3
12131232 | 424 | Duplex | 15 | 17 | 0.29 | 0.00055 | ERV | Heat_Pump | Electric | 13.457 | 0.456 | 1.078 | 12.185 | 2.156 | 0 | 11.472 | 40.804 | 1 | 2 | 1 | 3 | 1 | 2 | 3 | 2
12131231 | 910 | Duplex | 15 | 17 | 0.29 | 0.00055 | ERV | Heat_Pump | Gas | 13.457 | 0.456 | 1.078 | 12.185 | 2.156 | 0 | 14.34 | 43.672 | 1 | 2 | 1 | 3 | 1 | 2 | 3 | 1
12131223 | 1234 | Duplex | 15 | 17 | 0.29 | 0.00055 | ERV | Gas | Heat_Pump | 46.736 | 0 | 1.078 | 12.185 | 1.131 | 0.042 | 3.824 | 64.996 | 1 | 2 | 1 | 3 | 1 | 2 | 2 | 3
12131222 | 262 | Duplex | 15 | 17 | 0.29 | 0.00055 | ERV | Gas | Electric | 46.736 | 0 | 1.078 | 12.185 | 1.131 | 0.042 | 11.472 | 72.644 | 1 | 2 | 1 | 3 | 1 | 2 | 2 | 2
12131221 | 748 | Duplex | 15 | 17 | 0.29 | 0.00055 | ERV | Gas | Gas | 46.736 | 0 | 1.078 | 12.185 | 1.131 | 0.042 | 14.34 | 75.512 | 1 | 2 | 1 | 3 | 1 | 2 | 2 | 1
12131213 | 1072 | Duplex | 15 | 17 | 0.29 | 0.00055 | ERV | Electric_Resistance | Heat_Pump | 36.68 | 0 | 1.078 | 12.185 | 1.131 | 0 | 3.824 | 54.898 | 1 | 2 | 1 | 3 | 1 | 2 | 1 | 3
12131212 | 100 | Duplex | 15 | 17 | 0.29 | 0.00055 | ERV | Electric_Resistance | Electric | 36.68 | 0 | 1.078 | 12.185 | 1.131 | 0 | 11.472 | 62.546 | 1 | 2 | 1 | 3 | 1 | 2 | 1 | 2
12131211 | 586 | Duplex | 15 | 17 | 0.29 | 0.00055 | ERV | Electric_Resistance | Gas | 36.68 | 0 | 1.078 | 12.185 | 1.131 | 0 | 14.34 | 65.414 | 1 | 2 | 1 | 3 | 1 | 2 | 1 | 1
12131133 | 1315 | Duplex | 15 | 17 | 0.29 | 0.00055 | Exhaust_Fan | Heat_Pump | Heat_Pump | 16.247 | 0.41 | 1.078 | 12.185 | 2.353 | 0 | 3.824 | 36.097 | 1 | 2 | 1 | 3 | 1 | 1 | 3 | 3
12131132 | 343 | Duplex | 15 | 17 | 0.29 | 0.00055 | Exhaust_Fan | Heat_Pump | Electric | 16.247 | 0.41 | 1.078 | 12.185 | 2.353 | 0 | 11.472 | 43.745 | 1 | 2 | 1 | 3 | 1 | 1 | 3 | 2
12131131 | 829 | Duplex | 15 | 17 | 0.29 | 0.00055 | Exhaust_Fan | Heat_Pump | Gas | 16.247 | 0.41 | 1.078 | 12.185 | 2.353 | 0 | 14.34 | 46.613 | 1 | 2 | 1 | 3 | 1 | 1 | 3 | 1
12131123 | 1153 | Duplex | 15 | 17 | 0.29 | 0.00055 | Exhaust_Fan | Gas | Heat_Pump | 59.915 | 0 | 1.078 | 12.185 | 1.131 | 0.057 | 3.824 | 78.19 | 1 | 2 | 1 | 3 | 1 | 1 | 2 | 3
12131122 | 181 | Duplex | 15 | 17 | 0.29 | 0.00055 | Exhaust_Fan | Gas | Electric | 59.915 | 0 | 1.078 | 12.185 | 1.131 | 0.057 | 11.472 | 85.838 | 1 | 2 | 1 | 3 | 1 | 1 | 2 | 2
12131121 | 667 | Duplex | 15 | 17 | 0.29 | 0.00055 | Exhaust_Fan | Gas | Gas | 59.915 | 0 | 1.078 | 12.185 | 1.131 | 0.057 | 14.34 | 88.706 | 1 | 2 | 1 | 3 | 1 | 1 | 2 | 1
12131113 | 991 | Duplex | 15 | 17 | 0.29 | 0.00055 | Exhaust_Fan | Electric_Resistance | Heat_Pump | 47.024 | 0 | 1.078 | 12.185 | 1.131 | 0 | 3.824 | 65.242 | 1 | 2 | 1 | 3 | 1 | 1 | 1 | 3
12131112 | 19 | Duplex | 15 | 17 | 0.29 | 0.00055 | Exhaust_Fan | Electric_Resistance | Electric | 47.024 | 0 | 1.078 | 12.185 | 1.131 | 0 | 11.472 | 72.89 | 1 | 2 | 1 | 3 | 1 | 1 | 1 | 2
12131111 | 505 | Duplex | 15 | 17 | 0.29 | 0.00055 | Exhaust_Fan | Electric_Resistance | Gas | 47.024 | 0 | 1.078 | 12.185 | 1.131 | 0 | 14.34 | 75.758 | 1 | 2 | 1 | 3 | 1 | 1 | 1 | 1
11333233 | 1455 | Duplex | 10 | 47 | 0.29 | 0.00035 | ERV | Heat_Pump | Heat_Pump | 9.702 | 0.524 | 1.078 | 12.185 | 1.868 | 0 | 3.824 | 29.181 | 1 | 1 | 3 | 3 | 3 | 2 | 3 | 3
11333232 | 483 | Duplex | 10 | 47 | 0.29 | 0.00035 | ERV | Heat_Pump | Electric | 9.702 | 0.524 | 1.078 | 12.185 | 1.868 | 0 | 11.472 | 36.829 | 1 | 1 | 3 | 3 | 3 | 2 | 3 | 2
11333231 | 969 | Duplex | 10 | 47 | 0.29 | 0.00035 | ERV | Heat_Pump | Gas | 9.702 | 0.524 | 1.078 | 12.185 | 1.868 | 0 | 14.34 | 39.697 | 1 | 1 | 3 | 3 | 3 | 2 | 3 | 1
11333223 | 1293 | Duplex | 10 | 47 | 0.29 | 0.00035 | ERV | Gas | Heat_Pump | 29.7 | 0 | 1.078 | 12.185 | 1.131 | 0.027 | 3.824 | 47.945 | 1 | 1 | 3 | 3 | 3 | 2 | 2 | 3
11333222 | 321 | Duplex | 10 | 47 | 0.29 | 0.00035 | ERV | Gas | Electric | 29.7 | 0 | 1.078 | 12.185 | 1.131 | 0.027 | 11.472 | 55.593 | 1 | 1 | 3 | 3 | 3 | 2 | 2 | 2
11333221 | 807 | Duplex | 10 | 47 | 0.29 | 0.00035 | ERV | Gas | Gas | 29.7 | 0 | 1.078 | 12.185 | 1.131 | 0.027 | 14.34 | 58.461 | 1 | 1 | 3 | 3 | 3 | 2 | 2 | 1
11333213 | 1131 | Duplex | 10 | 47 | 0.29 | 0.00035 | ERV | Electric_Resistance | Heat_Pump | 23.311 | 0 | 1.078 | 12.185 | 1.131 | 0 | 3.824 | 41.529 | 1 | 1 | 3 | 3 | 3 | 2 | 1 | 3
11333212 | 159 | Duplex | 10 | 47 | 0.29 | 0.00035 | ERV | Electric_Resistance | Electric | 23.311 | 0 | 1.078 | 12.185 | 1.131 | 0 | 11.472 | 49.177 | 1 | 1 | 3 | 3 | 3 | 2 | 1 | 2
11333211 | 645 | Duplex | 10 | 47 | 0.29 | 0.00035 | ERV | Electric_Resistance | Gas | 23.311 | 0 | 1.078 | 12.185 | 1.131 | 0 | 14.34 | 52.045 | 1 | 1 | 3 | 3 | 3 | 2 | 1 | 1
11333133 | 1374 | Duplex | 10 | 47 | 0.29 | 0.00035 | Exhaust_Fan | Heat_Pump | Heat_Pump | 12.618 | 0.437 | 1.078 | 12.185 | 2.065 | 0 | 3.824 | 32.207 | 1 | 1 | 3 | 3 | 3 | 1 | 3 | 3
11333132 | 402 | Duplex | 10 | 47 | 0.29 | 0.00035 | Exhaust_Fan | Heat_Pump | Electric | 12.618 | 0.437 | 1.078 | 12.185 | 2.065 | 0 | 11.472 | 39.855 | 1 | 1 | 3 | 3 | 3 | 1 | 3 | 2
11333131 | 888 | Duplex | 10 | 47 | 0.29 | 0.00035 | Exhaust_Fan | Heat_Pump | Gas | 12.618 | 0.437 | 1.078 | 12.185 | 2.065 | 0 | 14.34 | 42.723 | 1 | 1 | 3 | 3 | 3 | 1 | 3 | 1
11333123 | 1212 | Duplex | 10 | 47 | 0.29 | 0.00035 | Exhaust_Fan | Gas | Heat_Pump | 42.689 | 0 | 1.078 | 12.185 | 1.131 | 0.042 | 3.824 | 60.949 | 1 | 1 | 3 | 3 | 3 | 1 | 2 | 3
11333122 | 240 | Duplex | 10 | 47 | 0.29 | 0.00035 | Exhaust_Fan | Gas | Electric | 42.689 | 0 | 1.078 | 12.185 | 1.131 | 0.042 | 11.472 | 68.597 | 1 | 1 | 3 | 3 | 3 | 1 | 2 | 2
11333121 | 726 | Duplex | 10 | 47 | 0.29 | 0.00035 | Exhaust_Fan | Gas | Gas | 42.689 | 0 | 1.078 | 12.185 | 1.131 | 0.042 | 14.34 | 71.465 | 1 | 1 | 3 | 3 | 3 | 1 | 2 | 1
11333113 | 1050 | Duplex | 10 | 47 | 0.29 | 0.00035 | Exhaust_Fan | Electric_Resistance | Heat_Pump | 33.507 | 0 | 1.078 | 12.185 | 1.131 | 0 | 3.824 | 51.725 | 1 | 1 | 3 | 3 | 3 | 1 | 1 | 3
11333112 | 78 | Duplex | 10 | 47 | 0.29 | 0.00035 | Exhaust_Fan | Electric_Resistance | Electric | 33.507 | 0 | 1.078 | 12.185 | 1.131 | 0 | 11.472 | 59.373 | 1 | 1 | 3 | 3 | 3 | 1 | 1 | 2
11333111 | 564 | Duplex | 10 | 47 | 0.29 | 0.00035 | Exhaust_Fan | Electric_Resistance | Gas | 33.507 | 0 | 1.078 | 12.185 | 1.131 | 0 | 14.34 | 62.241 | 1 | 1 | 3 | 3 | 3 | 1 | 1 | 1
11332233 | 1428 | Duplex | 10 | 47 | 0.29 | 0.00045 | ERV | Heat_Pump | Heat_Pump | 11.608 | 0.467 | 1.078 | 12.185 | 2.008 | 0 | 3.824 | 31.17 | 1 | 1 | 3 | 3 | 2 | 2 | 3 | 3
11332232 | 456 | Duplex | 10 | 47 | 0.29 | 0.00045 | ERV | Heat_Pump | Electric | 11.608 | 0.467 | 1.078 | 12.185 | 2.008 | 0 | 11.472 | 38.818 | 1 | 1 | 3 | 3 | 2 | 2 | 3 | 2
11332231 | 942 | Duplex | 10 | 47 | 0.29 | 0.00045 | ERV | Heat_Pump | Gas | 11.608 | 0.467 | 1.078 | 12.185 | 2.008 | 0 | 14.34 | 41.686 | 1 | 1 | 3 | 3 | 2 | 2 | 3 | 1
11332223 | 1266 | Duplex | 10 | 47 | 0.29 | 0.00045 | ERV | Gas | Heat_Pump | 38.248 | 0 | 1.078 | 12.185 | 1.131 | 0.034 | 3.824 | 56.5 | 1 | 1 | 3 | 3 | 2 | 2 | 2 | 3
11332222 | 294 | Duplex | 10 | 47 | 0.29 | 0.00045 | ERV | Gas | Electric | 38.248 | 0 | 1.078 | 12.185 | 1.131 | 0.034 | 11.472 | 64.148 | 1 | 1 | 3 | 3 | 2 | 2 | 2 | 2
11332221 | 780 | Duplex | 10 | 47 | 0.29 | 0.00045 | ERV | Gas | Gas | 38.248 | 0 | 1.078 | 12.185 | 1.131 | 0.034 | 14.34 | 67.016 | 1 | 1 | 3 | 3 | 2 | 2 | 2 | 1
11332213 | 1104 | Duplex | 10 | 47 | 0.29 | 0.00045 | ERV | Electric_Resistance | Heat_Pump | 30.018 | 0 | 1.078 | 12.185 | 1.131 | 0 | 3.824 | 48.236 | 1 | 1 | 3 | 3 | 2 | 2 | 1 | 3
11332212 | 132 | Duplex | 10 | 47 | 0.29 | 0.00045 | ERV | Electric_Resistance | Electric | 30.018 | 0 | 1.078 | 12.185 | 1.131 | 0 | 11.472 | 55.884 | 1 | 1 | 3 | 3 | 2 | 2 | 1 | 2
11332211 | 618 | Duplex | 10 | 47 | 0.29 | 0.00045 | ERV | Electric_Resistance | Gas | 30.018 | 0 | 1.078 | 12.185 | 1.131 | 0 | 14.34 | 58.752 | 1 | 1 | 3 | 3 | 2 | 2 | 1 | 1
11332133 | 1347 | Duplex | 10 | 47 | 0.29 | 0.00045 | Exhaust_Fan | Heat_Pump | Heat_Pump | 14.413 | 0.41 | 1.078 | 12.185 | 2.202 | 0 | 3.824 | 34.112 | 1 | 1 | 3 | 3 | 2 | 1 | 3 | 3
11332132 | 375 | Duplex | 10 | 47 | 0.29 | 0.00045 | Exhaust_Fan | Heat_Pump | Electric | 14.413 | 0.41 | 1.078 | 12.185 | 2.202 | 0 | 11.472 | 41.76 | 1 | 1 | 3 | 3 | 2 | 1 | 3 | 2
11332131 | 861 | Duplex | 10 | 47 | 0.29 | 0.00045 | Exhaust_Fan | Heat_Pump | Gas | 14.413 | 0.41 | 1.078 | 12.185 | 2.202 | 0 | 14.34 | 44.628 | 1 | 1 | 3 | 3 | 2 | 1 | 3 | 1
11332123 | 1185 | Duplex | 10 | 47 | 0.29 | 0.00045 | Exhaust_Fan | Gas | Heat_Pump | 51.386 | 0 | 1.078 | 12.185 | 1.131 | 0.049 | 3.824 | 69.653 | 1 | 1 | 3 | 3 | 2 | 1 | 2 | 3
11332122 | 213 | Duplex | 10 | 47 | 0.29 | 0.00045 | Exhaust_Fan | Gas | Electric | 51.386 | 0 | 1.078 | 12.185 | 1.131 | 0.049 | 11.472 | 77.301 | 1 | 1 | 3 | 3 | 2 | 1 | 2 | 2
11332121 | 699 | Duplex | 10 | 47 | 0.29 | 0.00045 | Exhaust_Fan | Gas | Gas | 51.386 | 0 | 1.078 | 12.185 | 1.131 | 0.049 | 14.34 | 80.169 | 1 | 1 | 3 | 3 | 2 | 1 | 2 | 1
11332113 | 1023 | Duplex | 10 | 47 | 0.29 | 0.00045 | Exhaust_Fan | Electric_Resistance | Heat_Pump | 40.332 | 0 | 1.078 | 12.185 | 1.131 | 0 | 3.824 | 58.55 | 1 | 1 | 3 | 3 | 2 | 1 | 1 | 3
11332112 | 51 | Duplex | 10 | 47 | 0.29 | 0.00045 | Exhaust_Fan | Electric_Resistance | Electric | 40.332 | 0 | 1.078 | 12.185 | 1.131 | 0 | 11.472 | 66.198 | 1 | 1 | 3 | 3 | 2 | 1 | 1 | 2
11332111 | 537 | Duplex | 10 | 47 | 0.29 | 0.00045 | Exhaust_Fan | Electric_Resistance | Gas | 40.332 | 0 | 1.078 | 12.185 | 1.131 | 0 | 14.34 | 69.066 | 1 | 1 | 3 | 3 | 2 | 1 | 1 | 1
11331233 | 1401 | Duplex | 10 | 47 | 0.29 | 0.00055 | ERV | Heat_Pump | Heat_Pump | 13.502 | 0.433 | 1.078 | 12.185 | 2.16 | 0 | 3.824 | 33.182 | 1 | 1 | 3 | 3 | 1 | 2 | 3 | 3
11331232 | 429 | Duplex | 10 | 47 | 0.29 | 0.00055 | ERV | Heat_Pump | Electric | 13.502 | 0.433 | 1.078 | 12.185 | 2.16 | 0 | 11.472 | 40.83 | 1 | 1 | 3 | 3 | 1 | 2 | 3 | 2
11331231 | 915 | Duplex | 10 | 47 | 0.29 | 0.00055 | ERV | Heat_Pump | Gas | 13.502 | 0.433 | 1.078 | 12.185 | 2.16 | 0 | 14.34 | 43.698 | 1 | 1 | 3 | 3 | 1 | 2 | 3 | 1
11331223 | 1239 | Duplex | 10 | 47 | 0.29 | 0.00055 | ERV | Gas | Heat_Pump | 47.005 | 0 | 1.078 | 12.185 | 1.131 | 0.042 | 3.824 | 65.265 | 1 | 1 | 3 | 3 | 1 | 2 | 2 | 3
11331222 | 267 | Duplex | 10 | 47 | 0.29 | 0.00055 | ERV | Gas | Electric | 47.005 | 0 | 1.078 | 12.185 | 1.131 | 0.042 | 11.472 | 72.913 | 1 | 1 | 3 | 3 | 1 | 2 | 2 | 2
11331221 | 753 | Duplex | 10 | 47 | 0.29 | 0.00055 | ERV | Gas | Gas | 47.005 | 0 | 1.078 | 12.185 | 1.131 | 0.042 | 14.34 | 75.781 | 1 | 1 | 3 | 3 | 1 | 2 | 2 | 1
11331213 | 1077 | Duplex | 10 | 47 | 0.29 | 0.00055 | ERV | Electric_Resistance | Heat_Pump | 36.889 | 0 | 1.078 | 12.185 | 1.131 | 0 | 3.824 | 55.107 | 1 | 1 | 3 | 3 | 1 | 2 | 1 | 3
11331212 | 105 | Duplex | 10 | 47 | 0.29 | 0.00055 | ERV | Electric_Resistance | Electric | 36.889 | 0 | 1.078 | 12.185 | 1.131 | 0 | 11.472 | 62.755 | 1 | 1 | 3 | 3 | 1 | 2 | 1 | 2
11331211 | 591 | Duplex | 10 | 47 | 0.29 | 0.00055 | ERV | Electric_Resistance | Gas | 36.889 | 0 | 1.078 | 12.185 | 1.131 | 0 | 14.34 | 65.623 | 1 | 1 | 3 | 3 | 1 | 2 | 1 | 1
11331133 | 1320 | Duplex | 10 | 47 | 0.29 | 0.00055 | Exhaust_Fan | Heat_Pump | Heat_Pump | 16.3 | 0.391 | 1.078 | 12.185 | 2.353 | 0 | 3.824 | 36.131 | 1 | 1 | 3 | 3 | 1 | 1 | 3 | 3
11331132 | 348 | Duplex | 10 | 47 | 0.29 | 0.00055 | Exhaust_Fan | Heat_Pump | Electric | 16.3 | 0.391 | 1.078 | 12.185 | 2.353 | 0 | 11.472 | 43.779 | 1 | 1 | 3 | 3 | 1 | 1 | 3 | 2
11331131 | 834 | Duplex | 10 | 47 | 0.29 | 0.00055 | Exhaust_Fan | Heat_Pump | Gas | 16.3 | 0.391 | 1.078 | 12.185 | 2.353 | 0 | 14.34 | 46.647 | 1 | 1 | 3 | 3 | 1 | 1 | 3 | 1
11331123 | 1158 | Duplex | 10 | 47 | 0.29 | 0.00055 | Exhaust_Fan | Gas | Heat_Pump | 60.181 | 0 | 1.078 | 12.185 | 1.131 | 0.057 | 3.824 | 78.456 | 1 | 1 | 3 | 3 | 1 | 1 | 2 | 3
11331122 | 186 | Duplex | 10 | 47 | 0.29 | 0.00055 | Exhaust_Fan | Gas | Electric | 60.181 | 0 | 1.078 | 12.185 | 1.131 | 0.057 | 11.472 | 86.104 | 1 | 1 | 3 | 3 | 1 | 1 | 2 | 2
11331121 | 672 | Duplex | 10 | 47 | 0.29 | 0.00055 | Exhaust_Fan | Gas | Gas | 60.181 | 0 | 1.078 | 12.185 | 1.131 | 0.057 | 14.34 | 88.972 | 1 | 1 | 3 | 3 | 1 | 1 | 2 | 1
11331113 | 996 | Duplex | 10 | 47 | 0.29 | 0.00055 | Exhaust_Fan | Electric_Resistance | Heat_Pump | 47.233 | 0 | 1.078 | 12.185 | 1.131 | 0 | 3.824 | 65.451 | 1 | 1 | 3 | 3 | 1 | 1 | 1 | 3
11331112 | 24 | Duplex | 10 | 47 | 0.29 | 0.00055 | Exhaust_Fan | Electric_Resistance | Electric | 47.233 | 0 | 1.078 | 12.185 | 1.131 | 0 | 11.472 | 73.099 | 1 | 1 | 3 | 3 | 1 | 1 | 1 | 2
11331111 | 510 | Duplex | 10 | 47 | 0.29 | 0.00055 | Exhaust_Fan | Electric_Resistance | Gas | 47.233 | 0 | 1.078 | 12.185 | 1.131 | 0 | 14.34 | 75.967 | 1 | 1 | 3 | 3 | 1 | 1 | 1 | 1
11233233 | 1452 | Duplex | 10 | 37 | 0.29 | 0.00035 | ERV | Heat_Pump | Heat_Pump | 9.809 | 0.535 | 1.078 | 12.185 | 1.879 | 0 | 3.824 | 29.31 | 1 | 1 | 2 | 3 | 3 | 2 | 3 | 3
11233232 | 480 | Duplex | 10 | 37 | 0.29 | 0.00035 | ERV | Heat_Pump | Electric | 9.809 | 0.535 | 1.078 | 12.185 | 1.879 | 0 | 11.472 | 36.958 | 1 | 1 | 2 | 3 | 3 | 2 | 3 | 2
11233231 | 966 | Duplex | 10 | 37 | 0.29 | 0.00035 | ERV | Heat_Pump | Gas | 9.809 | 0.535 | 1.078 | 12.185 | 1.879 | 0 | 14.34 | 39.826 | 1 | 1 | 2 | 3 | 3 | 2 | 3 | 1
11233223 | 1290 | Duplex | 10 | 37 | 0.29 | 0.00035 | ERV | Gas | Heat_Pump | 30.178 | 0 | 1.078 | 12.185 | 1.131 | 0.027 | 3.824 | 48.423 | 1 | 1 | 2 | 3 | 3 | 2 | 2 | 3
11233222 | 318 | Duplex | 10 | 37 | 0.29 | 0.00035 | ERV | Gas | Electric | 30.178 | 0 | 1.078 | 12.185 | 1.131 | 0.027 | 11.472 | 56.071 | 1 | 1 | 2 | 3 | 3 | 2 | 2 | 2
11233221 | 804 | Duplex | 10 | 37 | 0.29 | 0.00035 | ERV | Gas | Gas | 30.178 | 0 | 1.078 | 12.185 | 1.131 | 0.027 | 14.34 | 58.939 | 1 | 1 | 2 | 3 | 3 | 2 | 2 | 1
11233213 | 1128 | Duplex | 10 | 37 | 0.29 | 0.00035 | ERV | Electric_Resistance | Heat_Pump | 23.683 | 0 | 1.078 | 12.185 | 1.131 | 0 | 3.824 | 41.901 | 1 | 1 | 2 | 3 | 3 | 2 | 1 | 3
11233212 | 156 | Duplex | 10 | 37 | 0.29 | 0.00035 | ERV | Electric_Resistance | Electric | 23.683 | 0 | 1.078 | 12.185 | 1.131 | 0 | 11.472 | 49.549 | 1 | 1 | 2 | 3 | 3 | 2 | 1 | 2
11233211 | 642 | Duplex | 10 | 37 | 0.29 | 0.00035 | ERV | Electric_Resistance | Gas | 23.683 | 0 | 1.078 | 12.185 | 1.131 | 0 | 14.34 | 52.417 | 1 | 1 | 2 | 3 | 3 | 2 | 1 | 1
11233133 | 1371 | Duplex | 10 | 37 | 0.29 | 0.00035 | Exhaust_Fan | Heat_Pump | Heat_Pump | 12.732 | 0.448 | 1.078 | 12.185 | 2.076 | 0 | 3.824 | 32.343 | 1 | 1 | 2 | 3 | 3 | 1 | 3 | 3
11233132 | 399 | Duplex | 10 | 37 | 0.29 | 0.00035 | Exhaust_Fan | Heat_Pump | Electric | 12.732 | 0.448 | 1.078 | 12.185 | 2.076 | 0 | 11.472 | 39.991 | 1 | 1 | 2 | 3 | 3 | 1 | 3 | 2
11233131 | 885 | Duplex | 10 | 37 | 0.29 | 0.00035 | Exhaust_Fan | Heat_Pump | Gas | 12.732 | 0.448 | 1.078 | 12.185 | 2.076 | 0 | 14.34 | 42.859 | 1 | 1 | 2 | 3 | 3 | 1 | 3 | 1
11233123 | 1209 | Duplex | 10 | 37 | 0.29 | 0.00035 | Exhaust_Fan | Gas | Heat_Pump | 43.164 | 0 | 1.078 | 12.185 | 1.131 | 0.042 | 3.824 | 61.424 | 1 | 1 | 2 | 3 | 3 | 1 | 2 | 3
11233122 | 237 | Duplex | 10 | 37 | 0.29 | 0.00035 | Exhaust_Fan | Gas | Electric | 43.164 | 0 | 1.078 | 12.185 | 1.131 | 0.042 | 11.472 | 69.072 | 1 | 1 | 2 | 3 | 3 | 1 | 2 | 2
11233121 | 723 | Duplex | 10 | 37 | 0.29 | 0.00035 | Exhaust_Fan | Gas | Gas | 43.164 | 0 | 1.078 | 12.185 | 1.131 | 0.042 | 14.34 | 71.94 | 1 | 1 | 2 | 3 | 3 | 1 | 2 | 1
11233113 | 1047 | Duplex | 10 | 37 | 0.29 | 0.00035 | Exhaust_Fan | Electric_Resistance | Heat_Pump | 33.879 | 0 | 1.078 | 12.185 | 1.131 | 0 | 3.824 | 52.097 | 1 | 1 | 2 | 3 | 3 | 1 | 1 | 3
11233112 | 75 | Duplex | 10 | 37 | 0.29 | 0.00035 | Exhaust_Fan | Electric_Resistance | Electric | 33.879 | 0 | 1.078 | 12.185 | 1.131 | 0 | 11.472 | 59.745 | 1 | 1 | 2 | 3 | 3 | 1 | 1 | 2
11233111 | 561 | Duplex | 10 | 37 | 0.29 | 0.00035 | Exhaust_Fan | Electric_Resistance | Gas | 33.879 | 0 | 1.078 | 12.185 | 1.131 | 0 | 14.34 | 62.613 | 1 | 1 | 2 | 3 | 3 | 1 | 1 | 1
11232233 | 1425 | Duplex | 10 | 37 | 0.29 | 0.00045 | ERV | Heat_Pump | Heat_Pump | 11.718 | 0.478 | 1.078 | 12.185 | 2.02 | 0 | 3.824 | 31.303 | 1 | 1 | 2 | 3 | 2 | 2 | 3 | 3
11232232 | 453 | Duplex | 10 | 37 | 0.29 | 0.00045 | ERV | Heat_Pump | Electric | 11.718 | 0.478 | 1.078 | 12.185 | 2.02 | 0 | 11.472 | 38.951 | 1 | 1 | 2 | 3 | 2 | 2 | 3 | 2
11232231 | 939 | Duplex | 10 | 37 | 0.29 | 0.00045 | ERV | Heat_Pump | Gas | 11.718 | 0.478 | 1.078 | 12.185 | 2.02 | 0 | 14.34 | 41.819 | 1 | 1 | 2 | 3 | 2 | 2 | 3 | 1
11232223 | 1263 | Duplex | 10 | 37 | 0.29 | 0.00045 | ERV | Gas | Heat_Pump | 38.73 | 0 | 1.078 | 12.185 | 1.131 | 0.034 | 3.824 | 56.982 | 1 | 1 | 2 | 3 | 2 | 2 | 2 | 3
11232222 | 291 | Duplex | 10 | 37 | 0.29 | 0.00045 | ERV | Gas | Electric | 38.73 | 0 | 1.078 | 12.185 | 1.131 | 0.034 | 11.472 | 64.63 | 1 | 1 | 2 | 3 | 2 | 2 | 2 | 2
11232221 | 777 | Duplex | 10 | 37 | 0.29 | 0.00045 | ERV | Gas | Gas | 38.73 | 0 | 1.078 | 12.185 | 1.131 | 0.034 | 14.34 | 67.498 | 1 | 1 | 2 | 3 | 2 | 2 | 2 | 1
11232213 | 1101 | Duplex | 10 | 37 | 0.29 | 0.00045 | ERV | Electric_Resistance | Heat_Pump | 30.394 | 0 | 1.078 | 12.185 | 1.131 | 0 | 3.824 | 48.612 | 1 | 1 | 2 | 3 | 2 | 2 | 1 | 3
11232212 | 129 | Duplex | 10 | 37 | 0.29 | 0.00045 | ERV | Electric_Resistance | Electric | 30.394 | 0 | 1.078 | 12.185 | 1.131 | 0 | 11.472 | 56.26 | 1 | 1 | 2 | 3 | 2 | 2 | 1 | 2
11232211 | 615 | Duplex | 10 | 37 | 0.29 | 0.00045 | ERV | Electric_Resistance | Gas | 30.394 | 0 | 1.078 | 12.185 | 1.131 | 0 | 14.34 | 59.128 | 1 | 1 | 2 | 3 | 2 | 2 | 1 | 1
11232133 | 1344 | Duplex | 10 | 37 | 0.29 | 0.00045 | Exhaust_Fan | Heat_Pump | Heat_Pump | 14.527 | 0.417 | 1.078 | 12.185 | 2.213 | 0 | 3.824 | 34.244 | 1 | 1 | 2 | 3 | 2 | 1 | 3 | 3
11232132 | 372 | Duplex | 10 | 37 | 0.29 | 0.00045 | Exhaust_Fan | Heat_Pump | Electric | 14.527 | 0.417 | 1.078 | 12.185 | 2.213 | 0 | 11.472 | 41.892 | 1 | 1 | 2 | 3 | 2 | 1 | 3 | 2
11232131 | 858 | Duplex | 10 | 37 | 0.29 | 0.00045 | Exhaust_Fan | Heat_Pump | Gas | 14.527 | 0.417 | 1.078 | 12.185 | 2.213 | 0 | 14.34 | 44.76 | 1 | 1 | 2 | 3 | 2 | 1 | 3 | 1
11232123 | 1182 | Duplex | 10 | 37 | 0.29 | 0.00045 | Exhaust_Fan | Gas | Heat_Pump | 51.864 | 0 | 1.078 | 12.185 | 1.131 | 0.049 | 3.824 | 70.131 | 1 | 1 | 2 | 3 | 2 | 1 | 2 | 3
11232122 | 210 | Duplex | 10 | 37 | 0.29 | 0.00045 | Exhaust_Fan | Gas | Electric | 51.864 | 0 | 1.078 | 12.185 | 1.131 | 0.049 | 11.472 | 77.779 | 1 | 1 | 2 | 3 | 2 | 1 | 2 | 2
11232121 | 696 | Duplex | 10 | 37 | 0.29 | 0.00045 | Exhaust_Fan | Gas | Gas | 51.864 | 0 | 1.078 | 12.185 | 1.131 | 0.049 | 14.34 | 80.647 | 1 | 1 | 2 | 3 | 2 | 1 | 2 | 1
11232113 | 1020 | Duplex | 10 | 37 | 0.29 | 0.00045 | Exhaust_Fan | Electric_Resistance | Heat_Pump | 40.704 | 0 | 1.078 | 12.185 | 1.131 | 0 | 3.824 | 58.922 | 1 | 1 | 2 | 3 | 2 | 1 | 1 | 3
11232112 | 48 | Duplex | 10 | 37 | 0.29 | 0.00045 | Exhaust_Fan | Electric_Resistance | Electric | 40.704 | 0 | 1.078 | 12.185 | 1.131 | 0 | 11.472 | 66.57 | 1 | 1 | 2 | 3 | 2 | 1 | 1 | 2
11232111 | 534 | Duplex | 10 | 37 | 0.29 | 0.00045 | Exhaust_Fan | Electric_Resistance | Gas | 40.704 | 0 | 1.078 | 12.185 | 1.131 | 0 | 14.34 | 69.438 | 1 | 1 | 2 | 3 | 2 | 1 | 1 | 1
11231233 | 1398 | Duplex | 10 | 37 | 0.29 | 0.00055 | ERV | Heat_Pump | Heat_Pump | 13.612 | 0.444 | 1.078 | 12.185 | 2.171 | 0 | 3.824 | 33.314 | 1 | 1 | 2 | 3 | 1 | 2 | 3 | 3
11231232 | 426 | Duplex | 10 | 37 | 0.29 | 0.00055 | ERV | Heat_Pump | Electric | 13.612 | 0.444 | 1.078 | 12.185 | 2.171 | 0 | 11.472 | 40.962 | 1 | 1 | 2 | 3 | 1 | 2 | 3 | 2
11231231 | 912 | Duplex | 10 | 37 | 0.29 | 0.00055 | ERV | Heat_Pump | Gas | 13.612 | 0.444 | 1.078 | 12.185 | 2.171 | 0 | 14.34 | 43.83 | 1 | 1 | 2 | 3 | 1 | 2 | 3 | 1
11231223 | 1236 | Duplex | 10 | 37 | 0.29 | 0.00055 | ERV | Gas | Heat_Pump | 47.488 | 0 | 1.078 | 12.185 | 1.131 | 0.042 | 3.824 | 65.748 | 1 | 1 | 2 | 3 | 1 | 2 | 2 | 3
11231222 | 264 | Duplex | 10 | 37 | 0.29 | 0.00055 | ERV | Gas | Electric | 47.488 | 0 | 1.078 | 12.185 | 1.131 | 0.042 | 11.472 | 73.396 | 1 | 1 | 2 | 3 | 1 | 2 | 2 | 2
11231221 | 750 | Duplex | 10 | 37 | 0.29 | 0.00055 | ERV | Gas | Gas | 47.488 | 0 | 1.078 | 12.185 | 1.131 | 0.042 | 14.34 | 76.264 | 1 | 1 | 2 | 3 | 1 | 2 | 2 | 1
11231213 | 1074 | Duplex | 10 | 37 | 0.29 | 0.00055 | ERV | Electric_Resistance | Heat_Pump | 37.269 | 0 | 1.078 | 12.185 | 1.131 | 0 | 3.824 | 55.487 | 1 | 1 | 2 | 3 | 1 | 2 | 1 | 3
11231212 | 102 | Duplex | 10 | 37 | 0.29 | 0.00055 | ERV | Electric_Resistance | Electric | 37.269 | 0 | 1.078 | 12.185 | 1.131 | 0 | 11.472 | 63.135 | 1 | 1 | 2 | 3 | 1 | 2 | 1 | 2
11231211 | 588 | Duplex | 10 | 37 | 0.29 | 0.00055 | ERV | Electric_Resistance | Gas | 37.269 | 0 | 1.078 | 12.185 | 1.131 | 0 | 14.34 | 66.003 | 1 | 1 | 2 | 3 | 1 | 2 | 1 | 1
11231133 | 1317 | Duplex | 10 | 37 | 0.29 | 0.00055 | Exhaust_Fan | Heat_Pump | Heat_Pump | 16.41 | 0.402 | 1.078 | 12.185 | 2.365 | 0 | 3.824 | 36.264 | 1 | 1 | 2 | 3 | 1 | 1 | 3 | 3
11231132 | 345 | Duplex | 10 | 37 | 0.29 | 0.00055 | Exhaust_Fan | Heat_Pump | Electric | 16.41 | 0.402 | 1.078 | 12.185 | 2.365 | 0 | 11.472 | 43.912 | 1 | 1 | 2 | 3 | 1 | 1 | 3 | 2
11231131 | 831 | Duplex | 10 | 37 | 0.29 | 0.00055 | Exhaust_Fan | Heat_Pump | Gas | 16.41 | 0.402 | 1.078 | 12.185 | 2.365 | 0 | 14.34 | 46.78 | 1 | 1 | 2 | 3 | 1 | 1 | 3 | 1
11231123 | 1155 | Duplex | 10 | 37 | 0.29 | 0.00055 | Exhaust_Fan | Gas | Heat_Pump | 60.659 | 0 | 1.078 | 12.185 | 1.131 | 0.057 | 3.824 | 78.934 | 1 | 1 | 2 | 3 | 1 | 1 | 2 | 3
11231122 | 183 | Duplex | 10 | 37 | 0.29 | 0.00055 | Exhaust_Fan | Gas | Electric | 60.659 | 0 | 1.078 | 12.185 | 1.131 | 0.057 | 11.472 | 86.582 | 1 | 1 | 2 | 3 | 1 | 1 | 2 | 2
11231121 | 669 | Duplex | 10 | 37 | 0.29 | 0.00055 | Exhaust_Fan | Gas | Gas | 60.659 | 0 | 1.078 | 12.185 | 1.131 | 0.057 | 14.34 | 89.45 | 1 | 1 | 2 | 3 | 1 | 1 | 2 | 1
11231113 | 993 | Duplex | 10 | 37 | 0.29 | 0.00055 | Exhaust_Fan | Electric_Resistance | Heat_Pump | 47.609 | 0 | 1.078 | 12.185 | 1.131 | 0 | 3.824 | 65.827 | 1 | 1 | 2 | 3 | 1 | 1 | 1 | 3
11231112 | 21 | Duplex | 10 | 37 | 0.29 | 0.00055 | Exhaust_Fan | Electric_Resistance | Electric | 47.609 | 0 | 1.078 | 12.185 | 1.131 | 0 | 11.472 | 73.475 | 1 | 1 | 2 | 3 | 1 | 1 | 1 | 2
11231111 | 507 | Duplex | 10 | 37 | 0.29 | 0.00055 | Exhaust_Fan | Electric_Resistance | Gas | 47.609 | 0 | 1.078 | 12.185 | 1.131 | 0 | 14.34 | 76.343 | 1 | 1 | 2 | 3 | 1 | 1 | 1 | 1
11133233 | 1449 | Duplex | 10 | 17 | 0.29 | 0.00035 | ERV | Heat_Pump | Heat_Pump | 10.352 | 0.596 | 1.078 | 12.185 | 1.936 | 0 | 3.824 | 29.971 | 1 | 1 | 1 | 3 | 3 | 2 | 3 | 3
11133232 | 477 | Duplex | 10 | 17 | 0.29 | 0.00035 | ERV | Heat_Pump | Electric | 10.352 | 0.596 | 1.078 | 12.185 | 1.936 | 0 | 11.472 | 37.619 | 1 | 1 | 1 | 3 | 3 | 2 | 3 | 2
11133231 | 963 | Duplex | 10 | 17 | 0.29 | 0.00035 | ERV | Heat_Pump | Gas | 10.352 | 0.596 | 1.078 | 12.185 | 1.936 | 0 | 14.34 | 40.487 | 1 | 1 | 1 | 3 | 3 | 2 | 3 | 1
11133223 | 1287 | Duplex | 10 | 17 | 0.29 | 0.00035 | ERV | Gas | Heat_Pump | 32.554 | 0 | 1.078 | 12.185 | 1.131 | 0.027 | 3.824 | 50.799 | 1 | 1 | 1 | 3 | 3 | 2 | 2 | 3
11133222 | 315 | Duplex | 10 | 17 | 0.29 | 0.00035 | ERV | Gas | Electric | 32.554 | 0 | 1.078 | 12.185 | 1.131 | 0.027 | 11.472 | 58.447 | 1 | 1 | 1 | 3 | 3 | 2 | 2 | 2
11133221 | 801 | Duplex | 10 | 17 | 0.29 | 0.00035 | ERV | Gas | Gas | 32.554 | 0 | 1.078 | 12.185 | 1.131 | 0.027 | 14.34 | 61.315 | 1 | 1 | 1 | 3 | 3 | 2 | 2 | 1
11133213 | 1125 | Duplex | 10 | 17 | 0.29 | 0.00035 | ERV | Electric_Resistance | Heat_Pump | 25.547 | 0 | 1.078 | 12.185 | 1.131 | 0 | 3.824 | 43.765 | 1 | 1 | 1 | 3 | 3 | 2 | 1 | 3
11133212 | 153 | Duplex | 10 | 17 | 0.29 | 0.00035 | ERV | Electric_Resistance | Electric | 25.547 | 0 | 1.078 | 12.185 | 1.131 | 0 | 11.472 | 51.413 | 1 | 1 | 1 | 3 | 3 | 2 | 1 | 2
11133211 | 639 | Duplex | 10 | 17 | 0.29 | 0.00035 | ERV | Electric_Resistance | Gas | 25.547 | 0 | 1.078 | 12.185 | 1.131 | 0 | 14.34 | 54.281 | 1 | 1 | 1 | 3 | 3 | 2 | 1 | 1
11133133 | 1368 | Duplex | 10 | 17 | 0.29 | 0.00035 | Exhaust_Fan | Heat_Pump | Heat_Pump | 13.297 | 0.505 | 1.078 | 12.185 | 2.133 | 0 | 3.824 | 33.022 | 1 | 1 | 1 | 3 | 3 | 1 | 3 | 3
11133132 | 396 | Duplex | 10 | 17 | 0.29 | 0.00035 | Exhaust_Fan | Heat_Pump | Electric | 13.297 | 0.505 | 1.078 | 12.185 | 2.133 | 0 | 11.472 | 40.67 | 1 | 1 | 1 | 3 | 3 | 1 | 3 | 2
11133131 | 882 | Duplex | 10 | 17 | 0.29 | 0.00035 | Exhaust_Fan | Heat_Pump | Gas | 13.297 | 0.505 | 1.078 | 12.185 | 2.133 | 0 | 14.34 | 43.538 | 1 | 1 | 1 | 3 | 3 | 1 | 3 | 1
11133123 | 1206 | Duplex | 10 | 17 | 0.29 | 0.00035 | Exhaust_Fan | Gas | Heat_Pump | 45.54 | 0 | 1.078 | 12.185 | 1.131 | 0.046 | 3.824 | 63.804 | 1 | 1 | 1 | 3 | 3 | 1 | 2 | 3
11133122 | 234 | Duplex | 10 | 17 | 0.29 | 0.00035 | Exhaust_Fan | Gas | Electric | 45.54 | 0 | 1.078 | 12.185 | 1.131 | 0.046 | 11.472 | 71.452 | 1 | 1 | 1 | 3 | 3 | 1 | 2 | 2
11133121 | 720 | Duplex | 10 | 17 | 0.29 | 0.00035 | Exhaust_Fan | Gas | Gas | 45.54 | 0 | 1.078 | 12.185 | 1.131 | 0.046 | 14.34 | 74.32 | 1 | 1 | 1 | 3 | 3 | 1 | 2 | 1
11133113 | 1044 | Duplex | 10 | 17 | 0.29 | 0.00035 | Exhaust_Fan | Electric_Resistance | Heat_Pump | 35.743 | 0 | 1.078 | 12.185 | 1.131 | 0 | 3.824 | 53.961 | 1 | 1 | 1 | 3 | 3 | 1 | 1 | 3
11133112 | 72 | Duplex | 10 | 17 | 0.29 | 0.00035 | Exhaust_Fan | Electric_Resistance | Electric | 35.743 | 0 | 1.078 | 12.185 | 1.131 | 0 | 11.472 | 61.609 | 1 | 1 | 1 | 3 | 3 | 1 | 1 | 2
11133111 | 558 | Duplex | 10 | 17 | 0.29 | 0.00035 | Exhaust_Fan | Electric_Resistance | Gas | 35.743 | 0 | 1.078 | 12.185 | 1.131 | 0 | 14.34 | 64.477 | 1 | 1 | 1 | 3 | 3 | 1 | 1 | 1
11132233 | 1422 | Duplex | 10 | 17 | 0.29 | 0.00045 | ERV | Heat_Pump | Heat_Pump | 12.265 | 0.539 | 1.078 | 12.185 | 2.076 | 0 | 3.824 | 31.967 | 1 | 1 | 1 | 3 | 2 | 2 | 3 | 3
11132232 | 450 | Duplex | 10 | 17 | 0.29 | 0.00045 | ERV | Heat_Pump | Electric | 12.265 | 0.539 | 1.078 | 12.185 | 2.076 | 0 | 11.472 | 39.615 | 1 | 1 | 1 | 3 | 2 | 2 | 3 | 2
11132231 | 936 | Duplex | 10 | 17 | 0.29 | 0.00045 | ERV | Heat_Pump | Gas | 12.265 | 0.539 | 1.078 | 12.185 | 2.076 | 0 | 14.34 | 42.483 | 1 | 1 | 1 | 3 | 2 | 2 | 3 | 1
11132223 | 1260 | Duplex | 10 | 17 | 0.29 | 0.00045 | ERV | Gas | Heat_Pump | 41.133 | 0 | 1.078 | 12.185 | 1.131 | 0.034 | 3.824 | 59.385 | 1 | 1 | 1 | 3 | 2 | 2 | 2 | 3
11132222 | 288 | Duplex | 10 | 17 | 0.29 | 0.00045 | ERV | Gas | Electric | 41.133 | 0 | 1.078 | 12.185 | 1.131 | 0.034 | 11.472 | 67.033 | 1 | 1 | 1 | 3 | 2 | 2 | 2 | 2
11132221 | 774 | Duplex | 10 | 17 | 0.29 | 0.00045 | ERV | Gas | Gas | 41.133 | 0 | 1.078 | 12.185 | 1.131 | 0.034 | 14.34 | 69.901 | 1 | 1 | 1 | 3 | 2 | 2 | 2 | 1
11132213 | 1098 | Duplex | 10 | 17 | 0.29 | 0.00045 | ERV | Electric_Resistance | Heat_Pump | 32.281 | 0 | 1.078 | 12.185 | 1.131 | 0 | 3.824 | 50.499 | 1 | 1 | 1 | 3 | 2 | 2 | 1 | 3
11132212 | 126 | Duplex | 10 | 17 | 0.29 | 0.00045 | ERV | Electric_Resistance | Electric | 32.281 | 0 | 1.078 | 12.185 | 1.131 | 0 | 11.472 | 58.147 | 1 | 1 | 1 | 3 | 2 | 2 | 1 | 2
11132211 | 612 | Duplex | 10 | 17 | 0.29 | 0.00045 | ERV | Electric_Resistance | Gas | 32.281 | 0 | 1.078 | 12.185 | 1.131 | 0 | 14.34 | 61.015 | 1 | 1 | 1 | 3 | 2 | 2 | 1 | 1
11132133 | 1341 | Duplex | 10 | 17 | 0.29 | 0.00045 | Exhaust_Fan | Heat_Pump | Heat_Pump | 15.104 | 0.475 | 1.078 | 12.185 | 2.27 | 0 | 3.824 | 34.936 | 1 | 1 | 1 | 3 | 2 | 1 | 3 | 3
11132132 | 369 | Duplex | 10 | 17 | 0.29 | 0.00045 | Exhaust_Fan | Heat_Pump | Electric | 15.104 | 0.475 | 1.078 | 12.185 | 2.27 | 0 | 11.472 | 42.584 | 1 | 1 | 1 | 3 | 2 | 1 | 3 | 2
11132131 | 855 | Duplex | 10 | 17 | 0.29 | 0.00045 | Exhaust_Fan | Heat_Pump | Gas | 15.104 | 0.475 | 1.078 | 12.185 | 2.27 | 0 | 14.34 | 45.452 | 1 | 1 | 1 | 3 | 2 | 1 | 3 | 1
11132123 | 1179 | Duplex | 10 | 17 | 0.29 | 0.00045 | Exhaust_Fan | Gas | Heat_Pump | 54.244 | 0 | 1.078 | 12.185 | 1.131 | 0.053 | 3.824 | 72.515 | 1 | 1 | 1 | 3 | 2 | 1 | 2 | 3
11132122 | 207 | Duplex | 10 | 17 | 0.29 | 0.00045 | Exhaust_Fan | Gas | Electric | 54.244 | 0 | 1.078 | 12.185 | 1.131 | 0.053 | 11.472 | 80.163 | 1 | 1 | 1 | 3 | 2 | 1 | 2 | 2
11132121 | 693 | Duplex | 10 | 17 | 0.29 | 0.00045 | Exhaust_Fan | Gas | Gas | 54.244 | 0 | 1.078 | 12.185 | 1.131 | 0.053 | 14.34 | 83.031 | 1 | 1 | 1 | 3 | 2 | 1 | 2 | 1
11132113 | 1017 | Duplex | 10 | 17 | 0.29 | 0.00045 | Exhaust_Fan | Electric_Resistance | Heat_Pump | 42.572 | 0 | 1.078 | 12.185 | 1.131 | 0 | 3.824 | 60.79 | 1 | 1 | 1 | 3 | 2 | 1 | 1 | 3
11132112 | 45 | Duplex | 10 | 17 | 0.29 | 0.00045 | Exhaust_Fan | Electric_Resistance | Electric | 42.572 | 0 | 1.078 | 12.185 | 1.131 | 0 | 11.472 | 68.438 | 1 | 1 | 1 | 3 | 2 | 1 | 1 | 2
11132111 | 531 | Duplex | 10 | 17 | 0.29 | 0.00045 | Exhaust_Fan | Electric_Resistance | Gas | 42.572 | 0 | 1.078 | 12.185 | 1.131 | 0 | 14.34 | 71.306 | 1 | 1 | 1 | 3 | 2 | 1 | 1 | 1
11131233 | 1395 | Duplex | 10 | 17 | 0.29 | 0.00055 | ERV | Heat_Pump | Heat_Pump | 14.155 | 0.501 | 1.078 | 12.185 | 2.224 | 0 | 3.824 | 33.967 | 1 | 1 | 1 | 3 | 1 | 2 | 3 | 3
11131232 | 423 | Duplex | 10 | 17 | 0.29 | 0.00055 | ERV | Heat_Pump | Electric | 14.155 | 0.501 | 1.078 | 12.185 | 2.224 | 0 | 11.472 | 41.615 | 1 | 1 | 1 | 3 | 1 | 2 | 3 | 2
11131231 | 909 | Duplex | 10 | 17 | 0.29 | 0.00055 | ERV | Heat_Pump | Gas | 14.155 | 0.501 | 1.078 | 12.185 | 2.224 | 0 | 14.34 | 44.483 | 1 | 1 | 1 | 3 | 1 | 2 | 3 | 1
11131223 | 1233 | Duplex | 10 | 17 | 0.29 | 0.00055 | ERV | Gas | Heat_Pump | 49.902 | 0 | 1.078 | 12.185 | 1.131 | 0.042 | 3.824 | 68.162 | 1 | 1 | 1 | 3 | 1 | 2 | 2 | 3
11131222 | 261 | Duplex | 10 | 17 | 0.29 | 0.00055 | ERV | Gas | Electric | 49.902 | 0 | 1.078 | 12.185 | 1.131 | 0.042 | 11.472 | 75.81 | 1 | 1 | 1 | 3 | 1 | 2 | 2 | 2
11131221 | 747 | Duplex | 10 | 17 | 0.29 | 0.00055 | ERV | Gas | Gas | 49.902 | 0 | 1.078 | 12.185 | 1.131 | 0.042 | 14.34 | 78.678 | 1 | 1 | 1 | 3 | 1 | 2 | 2 | 1
11131213 | 1071 | Duplex | 10 | 17 | 0.29 | 0.00055 | ERV | Electric_Resistance | Heat_Pump | 39.159 | 0 | 1.078 | 12.185 | 1.131 | 0 | 3.824 | 57.377 | 1 | 1 | 1 | 3 | 1 | 2 | 1 | 3
11131212 | 99 | Duplex | 10 | 17 | 0.29 | 0.00055 | ERV | Electric_Resistance | Electric | 39.159 | 0 | 1.078 | 12.185 | 1.131 | 0 | 11.472 | 65.025 | 1 | 1 | 1 | 3 | 1 | 2 | 1 | 2
11131211 | 585 | Duplex | 10 | 17 | 0.29 | 0.00055 | ERV | Electric_Resistance | Gas | 39.159 | 0 | 1.078 | 12.185 | 1.131 | 0 | 14.34 | 67.893 | 1 | 1 | 1 | 3 | 1 | 2 | 1 | 1
11131133 | 1314 | Duplex | 10 | 17 | 0.29 | 0.00055 | Exhaust_Fan | Heat_Pump | Heat_Pump | 16.957 | 0.456 | 1.078 | 12.185 | 2.418 | 0 | 3.824 | 36.918 | 1 | 1 | 1 | 3 | 1 | 1 | 3 | 3
11131132 | 342 | Duplex | 10 | 17 | 0.29 | 0.00055 | Exhaust_Fan | Heat_Pump | Electric | 16.957 | 0.456 | 1.078 | 12.185 | 2.418 | 0 | 11.472 | 44.566 | 1 | 1 | 1 | 3 | 1 | 1 | 3 | 2
11131131 | 828 | Duplex | 10 | 17 | 0.29 | 0.00055 | Exhaust_Fan | Heat_Pump | Gas | 16.957 | 0.456 | 1.078 | 12.185 | 2.418 | 0 | 14.34 | 47.434 | 1 | 1 | 1 | 3 | 1 | 1 | 3 | 1
11131123 | 1152 | Duplex | 10 | 17 | 0.29 | 0.00055 | Exhaust_Fan | Gas | Heat_Pump | 63.036 | 0 | 1.078 | 12.185 | 1.131 | 0.061 | 3.824 | 81.315 | 1 | 1 | 1 | 3 | 1 | 1 | 2 | 3
11131122 | 180 | Duplex | 10 | 17 | 0.29 | 0.00055 | Exhaust_Fan | Gas | Electric | 63.036 | 0 | 1.078 | 12.185 | 1.131 | 0.061 | 11.472 | 88.963 | 1 | 1 | 1 | 3 | 1 | 1 | 2 | 2
11131121 | 666 | Duplex | 10 | 17 | 0.29 | 0.00055 | Exhaust_Fan | Gas | Gas | 63.036 | 0 | 1.078 | 12.185 | 1.131 | 0.061 | 14.34 | 91.831 | 1 | 1 | 1 | 3 | 1 | 1 | 2 | 1
11131113 | 990 | Duplex | 10 | 17 | 0.29 | 0.00055 | Exhaust_Fan | Electric_Resistance | Heat_Pump | 49.473 | 0 | 1.078 | 12.185 | 1.131 | 0 | 3.824 | 67.691 | 1 | 1 | 1 | 3 | 1 | 1 | 1 | 3
11131112 | 18 | Duplex | 10 | 17 | 0.29 | 0.00055 | Exhaust_Fan | Electric_Resistance | Electric | 49.473 | 0 | 1.078 | 12.185 | 1.131 | 0 | 11.472 | 75.339 | 1 | 1 | 1 | 3 | 1 | 1 | 1 | 2
11131111 | 504 | Duplex | 10 | 17 | 0.29 | 0.00055 | Exhaust_Fan | Electric_Resistance | Gas | 49.473 | 0 | 1.078 | 12.185 | 1.131 | 0 | 14.34 | 78.207 | 1 | 1 | 1 | 3 | 1 | 1 | 1 | 1